## Requirements
Element |  |  |  | Requirements / design | Status | Comment
Power
| Voltage source |  |  | 3.3V | Defined | Keep in mind Nocolas is asking for 3.0V operations and if possible
| Avg current budget |  |  | 22uA | Defined | Kslomka to ask Thanasis for original power budget information. Calculator provided for in-power-budget fitting.
| Max (peak) power consumption |  |  | https://dev.azure.com/gwfag/sonico-nano/_wiki/wikis/sonico-nano.wiki/2759/RF | Initially confirmed | PCB 1.3 consumes approximated to declared power for transmission. To confirm the stock operability is required and access to advanced radio settings for optimization. @Karol
| Battery lifetime meaurement |  |  | Rem. Lifetime / % in operating data and RF payload |  | 1. Power module configured to calculate consumption based on operations and executions time 2. Battery capacity config filed setable from production process. COM needs to know battery capacity
| Battery replaceable |  |  | ? | ?
General
| User level control |  |  | User level control provided by COM to maintain Normal and Admin access to insensitive paramters for Users and to everything for Privilidged Admins. Draft of solution proposed on "User level control" sheet in this file. | In progress
Operational modes
| Full operational mode |  |  | RF links active by configuration. NFC link active-ready. UART (IPC) in COM-master mode. | Defined
| Warehouse mode |  |  | Very low power consumption mode 1. RF links inactive, but executes transmission commands if requested externally. 2. NFC active-ready. 3. COM switches to Full-Op mode for a NFC command. | Defined | This mode can be dafault after the production (as well as Stand-by sync). This mode should be used when the meter is in transport or in a service routine - it only provides an interactive NFC interface but do not transmit autonomously. Also the MET cannot force it to switch to Full operational mode that is the case of "Stand-by sync".
| Stand-by sync mode |  |  | Minimal power consumption mode - StandBy or Shutdown mode may be considered. 1. RF links inactive, but executes transmission commands if requested externally. 2. NFC is also ACTIVE (active-ready) but MET is in Stand-by and only COM is configurable. 3. COM switches to Full-Op mode when MET activates COM_Ack signal of UART(IPC) control lines or on a NFC command. | Defined | It has to be decided whether we want to have the NFC active in that mode. If not.. COM can go to Standby or Shutdown mode. For a COM_Ack signal the COM can first check MET state (config parameter OPERATING_MODE, ID=70) to make sure it changed its state to 1:Normal.
IPC
| Protocol and functions |  |  | https://dev.azure.com/gwfag/sonico-nano/_wiki/wikis/sonico-nano.wiki/2421/Inter-Processor-Communication-Protocol | Defined | Secure / unsecure request in L3.Control under discussion @Yury
Response preparation may take up to 1s on MET side.
RF |  |  |  | General requirements for antenna PCB: MBUS C1: 15s period, 16 years LoRa: - 15min@SF7 - 1h@SF8-11 - 1D@SF12 - Dynamic frame period (optionally) - frame period could be set automatically depending on the network condition. See proposed solution in the comment column. New / additional approach proposed on "Smart LoRa Transmission" sheet. | Initially confirmed | To confirm the stock operability is required and access to include radio initialization overhead that comes from the stack. Automatic period selection could be made of two elements: 1. ADR (assuming the stack provides the current SF or DR) 2. Commander module and schedular module with a command SEND_LORA_FRAME_WITH_CONDITION scheduled periodically for every 15m, every hour and every day. Construction of a command would be: send LoRa frame if actuall (most recent) SF used is equal or less than X. For high SF network all commands beside of (SF12) will be dropped.
| Zone |  |  | EU 868 + US 915 (EU focused, but US ready and FCC ready) | Defined
| LoRa WAN Certification |  |  | AIUT does internal pretests using Tools provided by LoRa Alliance. Then final test will be executed in dedicated, external laboratory. | In progress | @Karol Stackforce library support for dedicated test modes is needed or needs to be developed by AIUT.
| RED certification |  |  | Module A will used. There will be exter:nal laboratory involved with accrediation for testing for - RF Spectrum EN 300 220-2, ETSI EN 300 330-1 - EMC ETSI - EN 301 489-1, ETSI - EN 301 489-3 - Safety: EN 62368-1:2014 - Health: EN IEC 62311:2020 A laboratory issues test report with confitmation that the device fullfils requirements of the regulations. Based on that manufacturer declares that executed requited examinations that confirrms RED directive compliance. AIUT designs and proposes test modes for final EMC and RF spectrum. AIUT does module "certification". Product certification relies in GWF activity scope. | Defined | 1. Module A: Internal production control. EU declaration of conformity based on tests in accredited external laboratory. 2. Module B: EU-type examination certificate. - Involvment of EU RED Notified Body. 3. Module C: Conformity to type based on internal production sample.
|  | wmBus |  | European only standard (not for US) 2 wmBus modulations uplink, modes T1, T2, C1, C2 : 868,95 MHz downlink, mode T2 - : 868,3 MHz downlink, mode C2 : 869,525 MHz | Defined
|  | LoRa |  | 6 LoRa Data rates/SF: DR0-DR5 @EU868 There are 16 channels max. Stargiting from 868.1MHz to 869.6 MHz with step of 200kHz. Only first 3 channels are required and enabled by default.
|  | NFC |  | Standard reader will be used for testing. There is no specific test mode required. If there is test frimware needed than it should be very limited and simple. Most of functions (or all) are provided by the chip itself. | Defined | @Karol Waiting for confirmation from laboratory.
| FCC/ISED |  |  | - FCC Part 15B/IECS003 Radio Testing - FCC/ISED certification: E-filing and handling - FCC Part 15.249 for 915 MHz Radio Testing AIUT does module certification now. Full certificiation later by GWF. For the FCC simplified test modes are expected: 1. CW on given frequency (by NFC command) 2. Continuous transmission on at least High, Middle, Low channel. 3. Production sample. 4. Non-transmitting sample. | Defined | Requirements
| OMS Certification |  |  |  | Waiting | @Karol
| WmBus / LoRa / OMS |  |  | Radio module configuration is expected to provide the following configurabililty of transmission events for LoRa: 1. LoRa time of transmission (frame period). 2. Selection of frame versions for transmission. For LoRa it can be 11B raw frame or 48B OMS frame. 3. Transmission of a frame is triggered by dedicated command. The command takes a parameter to transmit either the RawData or the OMS frame. The command can be executed either by NFC or internally by Scheduler module. When extecuted by Scheduler then various transmission time scenarios can be configured (described below). When executed thru NFC then it is possible to trigger the transmission from Mobile Application. This could be used for LoRa link verification. Radio module configuration is expected to provide the following configurabililty of transmission events for Wireless M-BUS: 1. Definition of wireless mbus frames periods 2. Definition of frame payload by selection from predefined list of data points (MasterPayload defined is separate sheet in that file). 3. Selection of security mode to use for encryption. (0, 5 or 7). 4. Selection of Wireless M-Bus mode that is used for transmission. (T1/T2 or C1/C2). Using the scheduler functions there are more complex transmission scenarios that could be used: a. Send 11B RAW LoRa frame 6 AM and OMS version 2 PM (but only working days). b. Switch off wmBus frames each Friday afternoon c. Switch on wmBus frames each Monday morning MAX frame period for modes T and C (by EN 13757-4) is 15 minutes. The period should follow the following formula: t_ACC=(1+(¦n_ACC-128¦-64)/2048) * t_NOM t_NOM = n * 2s (n is a fixed positive integer) | In progress | @Karol - check the SF limitation possibility of the library. How far we need to eb controlled by ADR and if we can force dedicated SF from configuration if ADR selection doesn't match. @Team - to check wheter described in a column 'F' requirements for LoRa and Wireless MBus configurability are satisfying. Is it enough to define wmBus and LoRa RF Links activity.. Especially in the mening of period of wmBus frame, transmission event of LoRa frame. With regards to dynymic selection of the LoRa frame period please refer to row 18 where is a proposal on how to implement the 'smart' approach.
|  | wmBus Frame Content |  | Sheet: wmBus-uplink-MasterPayload | Defined | https://dev.azure.com/gwfag/sonico-nano/_wiki/wikis/sonico-nano.wiki/2759/RF Designed, but need to confirm the 'due date volume' - where to take it from - @Yury. Files attached on that WiKi page. Navigate thru changelog. Latest, working copy local: d:\kslomka\Projects\MeterSit\Sonico\doc\WmBus frame content\20220309_Sonico_Wireless RF Payload Requirements.xlsx
|  | Encryption |  | 13757-7:2018, Mode 5 | Defined | Recogniton of stackforce supprort
|  |  |  | 13757-7:2018, Mode 7 - default one | Defined | Recogniton of stackforce supprort.
|  | Downlink commands |  | Sheets: wmbus-downlink-MET.CFG-write wmbus-downlink-MET.CFG-write-resp wmbus-downlink-MET.DATA-read wmbus-downlink-MET.CFG-write-resp | Defined | Recogniton of stackforce supprort
|  |  | Time synchronization | 13757-3:2103, Annex H.3 | Defined | Not designed, ongoing recognition of stackforce support
|  |  | Read / write parameters | Write user data, full Mbus fram format, code 0x5A 0x5B. Manufacturer specific data. | Defined
|  |  | FW-Update COM | 13757-3:2018, Annex I | Defined | Not designed, ongoing recognition of stackforce support
|  |  | FW-Update MET | 13757-3:2018, Annex I | Defined | Not designed, ongoing recognition of stackforce support
|  |  | AES key update | 13757-7:2019, Annex A | Defined | Additional functionality - not specified Not designed, ongoing recognition of stackforce support
LoRa application layer
|  |  | OMS | Sheet: LoRa-uplink-OMS | Defined | Designed, Frame content definition in wmBus definition files/wiki. https://dev.azure.com/gwfag/sonico-nano/_wiki/wikis/sonico-nano.wiki/2759/RF Most recent version 06.04.2022
|  |  | Raw data | Sheet: LoRa-uplink-11B-RawData | Defined | Designed, Frame content definition in wmBus definition files/wiki. https://dev.azure.com/gwfag/sonico-nano/_wiki/wikis/sonico-nano.wiki/2759/RF Most recent version 06.04.2022
|  |  | Downlinks |  | Missed | @Karol - we will probably use mBus applicatrion protocol that is already defined for wmBus. This way we get consistend approach. Mbus over LoRa is also shomehow desired so it fits well.
|  | Firmware update over LoRa |  | Not required in Phase 1 of Sonico-nano project. | Defined | Defined as nice-to-have but not required. Considered for critical situations. There is multiple days update discussed. Keep in mind in bootloader architecture.
NFC
| Protocol |  |  | The NFC gives an access to all internal parameters defined (configuration parameters and operating data- referred also as internally accessible thru IPC). This is valid for both MET and COM. For the MET access, the COM servers as a tunnel or funnel. It doesn’t impact MET access, but only informs MET whether the external (passed thru) request comes from secure (encrypted) or unsecure (unencrypted) communication. Except for one all the parameters are only accessible in encrypted manner. The one parameter (defined as an action) for unencrypted access is SHOW_LEGAL_RELEVANT_INFO. The access level control is meant to be served by the application depending on a user levels and roles. | Defined
|  |  | Protocol | 1. Transportation of IPC L4 application layer to provide transparent access to all MET parematers 2. COM implements IPC L4 as well to unify protocol for external application 3. Fragmentation and flow control for large packets. 4. Unsecure access to limited subset of data points (WELMEC button, security IV, key index) 5. AES-128 CTR encryption 6. Nonce IV based on EPOCH [s] time. Each next IV must be greater then the previous one. 7. Four pairs of Encryption KEY + IV. If IV exhausts (that is almost impossible) then new pair of key and IV can be activated in unencrypted manner. Key index (not value) is used for such operation. 8. MAC signature for data integrity. | Defined | https://dev.azure.com/gwfag/sonico-nano/_wiki/wikis/sonico-nano.wiki/2870/NFC-design-for-communication
|  |  |  | NDEF - new requirement analysed. See NFC sheet. | In progress
Hardware Tools
|  | PC class hardware adapter |  |  | Defined | NFC dongle based on X-NUCLEO-NFC03A1 in use
|  | Mobile device spec. |  |  | Not defined | Android mobile device, standard NFC reader. We need to know reference hardware. Worst case device could be used as such. @Nicolas - to provide an info on the results of tests that he made for bigger and smaller antennas By @Diogo we know that Smasung devices seems to provide worse covarage and distances than Xiaomi (taht seem best).
Software tools
|  | Application |  | Remarks for mobile application related to NFC protocol: https://dev.azure.com/gwfag/sonico-nano/_wiki/wikis/sonico-nano.wiki/3485/Remarks-for-mobile-Application | Not existing | The application is told to serve access level + user roles control.
|  | WELMEC button |  |  | Defined | Simplest possible application to execute SHOW_LEGAL_RELEVANT_INFO on a screen. It translates to need of secure and unsecure access type via NFC and IPC to MET. It is taken into account. @Karol - to provide Yuri with detailsl of unencrypted access idea that we had for NFC/IPC. @Yury - to check how it applies to user level or anything else in the desing of IPC.
Thruput
|  | Calibration thruput |  | 20 kpbs from COM to PC | Defined | Initially confirmed in raw data transfer. To be double check now when the protocol is implemented.
|  | Data thruput |  |  | Defined | Not achieved at the moment.. Performance improvment needed. https://dev.azure.com/gwfag/sonico-nano/_workitems/edit/18909/
| Distance |  |  |  | Not defition yet | Now it is about 4cm. 4cm seems fine. For regular X-NUCLEO-NFC03A1 it up to 5cm but for smaller antenna arround 2cm x 1cm - up to 2cm.

## wmBus-uplink-MasterPayload
NANO OMS radio protocol: Fixnetwork Short Header (CI-Field = 0x7A)
17
| Enc-Byte | L-Byte | Air-Byte |  |  |  |  | Example | Important notes
Fixed header |  |  |  | RET
|  |  |  | NOS |  |  |  | 0xA6 | number of bytes in telegram (AIR-bytes) | [18 empty] | Ownership number | 21
|  |  | 1 | L Field |  |  |  | 0x93 | Length of data - number of subsequent bytes | [18 empty] | Metering point ID | 21
|  | 1 | 2 | C Field |  |  |  | 0x44 | 0x44 Normal mode / 0x46 Installation mode | [18 empty] | Current date and time | 6
|  | 2 | 3 | M Field - Manufacturer code (LSB) |  |  |  | 0x97 | Manufacturer code | [18 empty] | Actual volume | 6
|  | 3 | 4 | M Field - Manufacturer code (MSB) |  |  |  | 0x26 | EN 13757-7:2018, Chapter 7.5.2 Manufacturer identification | [18 empty] | Actual volume, gall. | 7
|  | 4 | 5 | A Field - Meter ID (LSB, BCD) |  |  |  | 0x66 | Meter ID | [18 empty] | Volume, due date | 6
|  | 5 | 6 | A Field - Meter ID |  |  |  | 0x00 | [19 empty] | Volume, due date, gall. | 7
|  | 6 | 7 | A Field - Meter ID |  |  |  | 0x00 | [19 empty] | Due date | 4
|  | 7 | 8 | A Field - Meter ID (MSB, BCD) |  |  |  | 0x99 | [19 empty] | Remaining battery lifetime | 5
|  | 8 | 9 | A Field - Version (or Generation number) |  |  |  | 0x41 | [19 empty] | Error flags | 6
|  | 9 | 10 | A Field - Device type (Meter Medium) |  |  |  | 0x07 | 0x07 = Water | [18 empty] | Forward volume | 7
|  | 10 | 11 | [24 empty] | Forward volume, gall. | 8
|  | 11 | 12 | [24 empty] | Backflow volume | 7
|  | 15 | 13 | CI Field |  |  |  | 0x7A | Short header | [18 empty] | Backflow volume, gall. | 8
|  | 16 | 14 | Access No. |  |  |  | 0xB5 | [19 empty] | Actual flow | 5
|  | 17 | 15 | M-Bus state | Bit 0 | Applic. Errors | b00=No Error | 0x00 | [19 empty] | Actual flow, gal. | 6
|  |  | 16 |  |  |  | b01=Application Busy | [20 empty] | Actual flow temperature | 4
|  |  | 17 |  | Bit 1 |  | b10=Any Application Error | [20 empty] | External temperature | 4
|  |  | 18 |  |  |  | b11=Reserved
|  |  | 19 |  | Bit 2 | 0=Not power low, 1=power low
|  |  | 20 |  | Bit 3 | 0=No pemanent error, 1=Permanent Error
|  |  | 21 |  | Bit 4 | 0=No temporary error, 1=temporary Error
|  |  | 22 |  | Bit 5 | Specific to manufacturer
|  |  | 23 |  | Bit 6 | Specific to manufacturer
|  |  | 24 |  | Bit 7 | Specific to manufacturer
|  |  |  | Config Field LSB MODE 5 |  |  |  | 0x80 | 8 encrypted blocks
|  |  |  | Config Field MSB MODE 5 |  |  |  | 0xA5 | Standard, with Message Counter, Mode 5 encryption, AES 128 Bit
|  | 18 |  | Config Field LSB MODE 7 |  |  |  | 0x80 | 8 encrypted blocks, no padding
|  | 19 |  | Config Field MSB MODE 7 |  |  |  | 0x27 | Standard, with Message Counter, Mode 7 encryption, AES 128 Bit
|  | 20 |  | Config Field Extension |  |  |  | 0x0n | n - Persistant (changable with SITP) Key ID
|  | 21 |  | Message counter LSB |  |  |  | 0x01
|  | 22 |  | Message counter |  |  |  | 0x00
|  | 23 |  | Message counter |  |  |  | 0x00
|  | 24 |  | Message counter MSB |  |  |  | 0x00
Variable data part | 1 | 25 | 25 | AES-Verify - Decryption verification |  |  |  | 0x2F
| 2 | 26 | 26 | AES-Verify - Decryption verification |  |  |  | 0x2F
| 3 | 27 | 27 | Ownership number - DIF 0x0D, LVAR |  |  |  | 0x0D | OMS allows for INT, BCD and LVAR.
| 4 | 28 | 28 | Ownership number - VIF 0xFD |  |  | Second extension of VIF | 0xFD | Out of the meeting in November - it is going to be customer settable serial number.
| 5 | 29 | 29 | Ownership number - VIFE 0x11 |  |  | Customer | 0x10
| 6 | 30 | 30 | Ownership number - LVAR |  |  |  | 0x11 | 0x11 (LVAR=17) bytes string ISO-8859-1
| 7 | 31 | 31 | Ownership number - Value LSB |  |  |  | 0x43 | Ownership number, string "CCC66666688888888"
| 8 | 32 | 32 |  |  |  |  | 0x43
| 9 | 33 | 33 |  |  |  |  | 0x43
| 10 | 34 | 34 |  |  |  |  | 0x36
| 11 | 35 | 35 |  |  |  |  | 0x36
| 12 | 36 | 36 |  |  |  |  | 0x36
| 13 | 37 | 37 |  |  |  |  | 0x36
| 14 | 38 | 38 |  |  |  |  | 0x36
| 15 | 39 | 39 |  |  |  |  | 0x36
| 16 | 40 | 40 |  |  |  |  | 0x38
| 1 | 41 | 41 |  |  |  |  | 0x38
| 2 | 42 | 42 |  |  |  |  | 0x38
| 3 | 43 | 43 |  |  |  |  | 0x38
| 4 | 44 | 44 |  |  |  |  | 0x38
| 5 | 45 | 45 |  |  |  |  | 0x38
| 6 | 46 | 46 |  |  |  |  | 0x38
| 7 | 47 | 47 | Ownership number - Value MSB |  |  |  | 0x38
| 8 | 48 | 48 | Metering point ID - DIF 0x0D, LVAR |  |  |  | 0x0D | OMS allows for INT, BCD and LVAR.
| 9 | 49 | 49 | Metering point ID - VIF 0xFD, Second extension of VIF |  |  |  | 0xFD
| 10 | 50 | 50 | Metering point ID - VIFE 0x10, Customer location |  |  |  | 0x10
| 11 | 51 | 51 | Metering point ID - LVAR |  |  |  | 0x11 | 0x11 (LVAR=17) bytes string ISO-8859-1
| 12 | 52 | 52 | Metering point ID - Value LSB |  |  |  | 0x43 | Metering point ID, string "CCC66666688888888"
| 13 | 53 | 53 |  |  |  |  | 0x43
| 14 | 54 | 54 |  |  |  |  | 0x43
| 15 | 55 | 55 |  |  |  |  | 0x36
| 16 | 56 | 56 |  |  |  |  | 0x36
| 1 | 57 | 57 |  |  |  |  | 0x36
| 2 | 58 | 58 |  |  |  |  | 0x36
| 3 | 59 | 59 |  |  |  |  | 0x36
| 4 | 60 | 60 |  |  |  |  | 0x36
| 5 | 61 | 61 |  |  |  |  | 0x38
| 6 | 62 | 62 |  |  |  |  | 0x38
| 7 | 63 | 63 |  |  |  |  | 0x38
| 8 | 64 | 64 |  |  |  |  | 0x38
| 9 | 65 | 65 |  |  |  |  | 0x38
| 10 | 66 | 66 |  |  |  |  | 0x38
| 11 | 67 | 67 |  |  |  |  | 0x38
| 12 | 68 | 68 | Metering point ID - Value MSB |  |  |  | 0x38
| 13 | 69 | 69 | Current date at time of transmission - DIF 0x04, 32bits binary |  |  |  | 0x04
| 14 | 70 | 70 | Current date at time of transmission - VIF 0x6D, Type F: Date+Time |  |  |  | 0x6D | Type F: |  | 02-02-2022 15:39 Std. Time | [6 empty] | mm=39, hh=15, D=2, M=2, HY=1, Y =22
| 15 | 71 | 71 | Current date at time of transmission - Value LSB |  |  |  | 0x27 |  | iv | R | mm | mm | mm | mm | mm | mm | 0 | R | 1 | 0 | 0 | 1 | 1 | 1 | Year=
| 16 | 72 | 72 |  |  |  |  | 0x2F |  | su | HY | HY | hh | hh | hh | hh | hh | 0 | 0 | 1 | 0 | 1 | 1 | 1 | 1 | 1900+
| 1 | 73 | 73 |  |  |  |  | 0x22 |  | Y | Y | Y | D | D | D | D | D | 0 | 0 | 1 | 0 | 0 | 0 | 1 | 0 | +1*100
| 2 | 74 | 74 | Current date at time of transmission - Value MSB |  |  |  | 0xC2 |  | Y | Y | Y | Y | M | M | M | M | 0 | 1 | 1 | 0 | 0 | 0 | 1 | 0 | +22
| 3 | 75 | 75 | Actual volume - DIF 0x04 |  |  |  | 0x04
| 4 | 76 | 76 | Actual volume - VIF 0x12 - 0x16 [m3] |  |  |  | 0x13
| 5 | 77 | 77 | Actual volume - Value (LSB, 32 Bit Integer) |  |  |  | 0x4E | IF VIF = 0x12: Value Actual volume * 10-4 = m3 IF VIF = 0x13: Value Actual volume * 10-3 = m3 IF VIF = 0x14: Value Actual volume * 10-2 = m3 IF VIF = 0x15: Value Actual volume * 10-1 = m3 IF VIF = 0x16: Value Actual volume * 100 = m3 Example: 0x00BC614E -> HexToDez -> ‭‭12345678‬‬ -> 12345678‬‬ * 10-3 = 12345,678 m3
| 6 | 78 | 78 |  |  |  |  | 0x61
| 7 | 79 | 79 |  |  |  |  | 0xBC
| 8 | 80 | 80 | Actual volume - Value (MSB, 32 Bit Integer) |  |  |  | 0x00
| 9 | 81 | 81 | Actual volume - DIF 0x04 |  |  |  | 0x04
| 10 | 82 | 82 | Actual volume - VIF 0x82 - 0x86 [m3] (VIFE below changes the litres into [USGallons]) |  |  |  | 0x13
| 11 | 83 | 83 | Actual volume - VIFE 0x3D (use non-metric unit substitutions) (non OMS) |  |  |  | 0x3D
| 12 | 84 | 84 | Actual volume - Value (LSB, 32 Bit Integer) |  |  |  | 0xD1 | IF VIF = 0x12: Value Actual volume * 10-1 USGal IF VIF = 0x13: Value Actual volume * 100 USGal IF VIF = 0x14: Value Actual volume * 101 USGal IF VIF = 0x15: Value Actual volume * 102 USGal IF VIF = 0x16: Value Actual volume * 103 USGal Example: 0x0031C3D1 -> HexToDec -> 3261393 -> 3261393 * 100 = 3261393 US Gallons
| 13 | 85 | 85 |  |  |  |  | 0xC3
| 14 | 86 | 86 |  |  |  |  | 0x31
| 15 | 87 | 87 | Actual volume - Value (MSB, 32 Bit Integer) |  |  |  | 0x00
| 16 | 88 | 88 | Accumulated volume, due date - DIF 0x44 |  |  |  | 0x44
| 1 | 89 | 89 | Accumulated volume, due date - VIF 0x12 - 0x16 [m3] |  |  |  | 0x13
| 2 | 90 | 90 | Accumulated volume, due date - Value LSB |  |  |  | 0x0E | IF VIF = 0x12: Value Actual volume * 10-4 = m3 IF VIF = 0x13: Value Actual volume * 10-3 = m3 IF VIF = 0x14: Value Actual volume * 10-2 = m3 IF VIF = 0x15: Value Actual volume * 10-1 = m3 IF VIF = 0x16: Value Actual volume * 100 = m3 Example: 0x00A11F0E -> HexToDec -> ‭‭11345678 -> 11345678‬‬ * 10-3 = 11345,678 m3
| 3 | 91 | 91 | Due date volume, accumulated - Value |  |  |  | 0x1F
| 4 | 92 | 92 | Accumulated volume, due date - Value |  |  |  | 0xAD
| 5 | 93 | 93 | Accumulated volume, due date - Value MSB |  |  |  | 0x00
| 6 | 94 | 94 | Accumulated volume, due date - DIF 0x44 |  |  |  | 0x44
| 7 | 95 | 95 | Accumulated volume, due date - VIF 0x12 - 0x16 [m3] (VIFE below changes the litres into [USGallons])
| 8 | 96 | 96 | Accumulated volume, due date - VIFE 0x3D (use non-metric unit substitutions) (non OMS) |  |  |  | 0x13
| 9 | 97 | 97 | Accumulated volume, due date - Value LSB |  |  |  | 0x2D | IF VIF = 0x12: Value Actual volume * 10-1 USGal IF VIF = 0x13: Value Actual volume * 100 USGal IF VIF = 0x14: Value Actual volume * 101 USGal IF VIF = 0x15: Value Actual volume * 102 USGal IF VIF = 0x16: Value Actual volume * 103 USGal Example: 0x00E4BB2D -> HexToDec -> 2997220 -> 2997220 * 100 = 2997220 US Gallons
| 10 | 98 | 98 | Due date volume, accumulated - Value |  |  |  | 0xBB
| 11 | 99 | 99 | Accumulated volume, due date - Value |  |  |  | 0xE4
| 12 | 100 | 100 | Accumulated volume, due date - Value MSB |  |  |  | 0x00
| 13 | 101 | 101 | Local date, due date - DIF 0x42, 16bits binary, storage nbr 1 |  |  |  | 0x42 | Type F: |  | 06-03-2022 | [6 empty] | D=6, M=3, Y=22 ==> 2022
| 14 | 102 | 102 | Local date, due date - VIF 0x6C, Type G: Date |  |  |  | 0x6C | [9 empty] | years 0-80 ==> 2000-2080 by EN13-757
| 15 | 103 | 103 | Local date, due date - Value LSB |  |  |  | 0x26 |  | Y | Y | Y | D | D | D | D | D | 0 | 0 | 1 | 0 | 0 | 1 | 1 | 0
| 16 | 104 | 104 | Local date, due date - Value MSB |  |  |  | 0x63 |  | Y | Y | Y | Y | M | M | M | M | 0 | 1 | 1 | 0 | 0 | 0 | 1 | 1
| 1 | 105 | 105 | Remainig battery lifetime - DIF 0x02 |  |  |  | 0x02
| 2 | 106 | 106 | Remainig battery lifetime - VIF 0xFD (non OMS) |  |  |  | 0xFD
| 3 | 107 | 107 | Remainig battery lifetime - VIFE 0x74 [days] |  |  |  | 0x74
| 4 | 108 | 108 | Remainig battery lifetime - Value (LSB, 16 Bit Integer) |  |  |  | 0xD2 | 0x04D2 -> HexToDez -> 1234 days
| 5 | 109 | 109 | Remainig battery lifetime - Value (MSB, 16 Bit Integer) |  |  |  | 0x04
| 6 | 110 | 110 | Error Flags / Alarms (binary) - DIF 0x04 |  |  |  | 0x04
| 7 | 111 | 111 | Error Flags / Alarms (binary) - VIF 0xFD |  |  |  | 0xFD
| 8 | 112 | 112 | Error Flags / Alarms (binary) - VIFE 0x17 |  |  |  | 0x17
| 9 | 113 | 113 | Error Flags / Alarms (binary) - Value, 1st Byte of Alarms |  |  |  | 0x83 | Example: 0x83 = b1000 0011 (Bit0=1, Bit1=1, Bit7=1) | [17 empty] | Alarm-Code1)
| 10 | 114 | 114 | Error Flags / Alarms (binary) - Value, 2nd Byte of Alarms |  |  |  | 0x22 | Example: 0x22 = b0010 0010 (Bit1=1, Bit5=1) | [17 empty] | Alarm-Code1)
| 11 | 115 | 115 | Error Flags / Alarms (binary) - Value, 3rd Byte of Alarms |  |  |  | 0x48 | Example: 0x48 = b0100 1000 (Bit3=1, Bit6=1) | [17 empty] | Alarm-Code1)
| 12 | 116 | 116 | Forward volume - DIF 0x04 |  |  |  | 0x04
| 13 | 117 | 117 | Forward volume - VIF 0x92 - 0x96 [m3] |  |  |  | 0x93
| 14 | 118 | 118 | Forward volume - VIFE 0x3B (non OMS) |  |  |  | 0x3C | Accumulation only if positive contributions (forward flow contribution)
| 15 | 119 | 119 | Forward volume - Value (LSB, 32 Bit Integer) |  |  |  | 0x8A | IF VIF = 0x92: Value Actual backflow volume * 10-4 = m3 IF VIF = 0x93: Value Actual backflow volume * 10-3 = m3 IF VIF = 0x94: Value Actual backflow volume * 10-2 = m3 IF VIF = 0x95: Value Actual backflow volume * 10-1 = m3 IF VIF = 0x96: Value Actual backflow volume * 100 = m3 Example: 0x00BC458A -> HexToDez -> 12338570‬‬ -> 12338570‬‬ * 10-3 = 12338,57 m3
| 16 | 120 | 120 |  |  |  |  | 0x45
| 1 | 121 | 121 |  |  |  |  | 0xBC
| 2 | 122 | 122 | Forward volume - Value (MSB, 32 Bit Integer) |  |  |  | 0x00
| 3 | 123 | 123 | Forward volume - DIF 0x04 |  |  |  | 0x04
| 4 | 124 | 124 | Forward volume - VIF 0x92 - 0x96 [m3] (VIFE below changes the litres into [USGallons]) |  |  |  | 0x93
| 5 | 125 | 125 | Forward volume - VIFE 0xBD (use non-metric unit substitutions) (non OMS) |  |  |  | 0x3D
| 6 | 126 | 126 | Forward volume - VIFE 0x3B (non OMS) |  |  |  | 0x3C | Accumulation only if positive contributions (forward flow contribution)
| 7 | 127 | 127 | Forward volume - Value (LSB, 32 Bit Integer) |  |  |  | 0xC4 | IF VIF = 0x92: Value Actual backflow volume * 10-1 USGal IF VIF = 0x93: Value Actual backflow volume * 100 USGal IF VIF = 0x94: Value Actual backflow volume * 101 USGal IF VIF = 0x95: Value Actual backflow volume * 102 USGal IF VIF = 0x96: Value Actual backflow volume * 103 USGal Example: 0x0031bc5b -> HexToDez -> 3259515‬‬ -> 3259515 * 100 = 3259515 USGallons
| 8 | 128 | 128 |  |  |  |  | 0x1B
| 9 | 129 | 129 |  |  |  |  | 0x00
| 10 | 130 | 130 | Forward volume - Value (MSB, 32 Bit Integer) |  |  |  | 0x00
| 11 | 131 | 131 | Actual backflow volume - DIF 0x04 |  |  |  | 0x04
| 12 | 132 | 132 | Actual backflow volume - VIF 0x92 - 0x96 [m3] |  |  |  | 0x93
| 13 | 133 | 133 | Actual backflow volume - VIFE 0x3C (non OMS) |  |  |  | 0x3C | Accumulation of abs value only if negative contributions (backward flow)
| 14 | 134 | 134
| 15 | 135 | 135
| 16 | 136 | 136 | Actual backflow volume - Value (LSB, 32 Bit Integer) |  |  |  | 0xC4 | IF VIF = 0x92: Value Actual backflow volume * 10-4 = m3 IF VIF = 0x93: Value Actual backflow volume * 10-3 = m3 IF VIF = 0x94: Value Actual backflow volume * 10-2 = m3 IF VIF = 0x95: Value Actual backflow volume * 10-1 = m3 IF VIF = 0x96: Value Actual backflow volume * 100 = m3 Example: 0x00001BC4 -> HexToDez -> 7108‬‬ -> 106‬‬ * 10-3 = 7,108 m3
| 1 | 137 | 137 |  |  |  |  | 0x1B
| 2 | 138 | 138 |  |  |  |  | 0x00
| 3 | 139 | 139 | Actual backflow volume - Value (MSB, 32 Bit Integer) |  |  |  | 0x00
| 4 | 140 | 140 | Actual backflow volume - DIF 0x04 |  |  |  | 0x04
| 5 | 141 | 141 | Actual backflow volume - VIF 0x92 - 0x96 [m3] (VIFE below changes the litres into [USGallons]) |  |  |  | 0x93
| 6 | 142 | 142 | Actual backflow volume - VIFE 0xBD (use non-metric unit substitutions) (non OMS) |  |  |  | 0xBD
| 7 | 143 | 143 | Actual backflow volume - VIFE 0x3C (non OMS) |  |  |  | 0x3C | Accumulation of abs value only if negative contributions (backward flow)
| 8 | 144 | 144 | Actual backflow volume - Value (LSB, 32 Bit Integer) |  |  |  | 0x56 | IF VIF = 0x92: Value Actual backflow volume * 10-1 USGal IF VIF = 0x93: Value Actual backflow volume * 100 USGal IF VIF = 0x94: Value Actual backflow volume * 101 USGal IF VIF = 0x95: Value Actual backflow volume * 102 USGal IF VIF = 0x96: Value Actual backflow volume * 103 USGal Example: 0x00000756 -> HexToDez -> 1878‬‬ -> 1878‬‬ * 100 = 1878 USGallons
| 9 | 145 | 145 |  |  |  |  | 0x07
| 10 | 146 | 146 |  |  |  |  | 0x00
| 11 | 147 | 147 | Actual backflow volume - Value (MSB, 32 Bit Integer) |  |  |  | 0x00
| 12 | 148 | 148 | Actual flow - DIF 0x03 (OMS) OR 0x33 (non OMS) |  |  |  | 0x03 | IF 0x33: Function Field = Value during error state (e.g. air in pipe) (non-OMS) IF 0x03: Function Field = Instantaneous value, all good
| 13 | 149 | 149 | Actual flow - VIF 0x3B [m3/h] |  |  |  | 0x3B
| 14 | 150 | 150 | Actual flow - Value (LSB, 24 Bit Integer) |  |  |  | 0x4B | IF VIF = 0x3B: Value Actual volume flow * 10-3 = m3/h Example: 0x000C4B -> HexToDez -> ‭‭3147‬‬ -> ‭‭3147‬‬ * 10-3 = 3,147 m3/h
| 15 | 151 | 151 |  |  |  |  | 0x0C
| 16 | 152 | 152 | Actual flow - Value (MSB, 24 Bit Integer) |  |  |  | 0x00
| 1 | 153 | 153 | Actual flow - DIF 0x03 (OMS) OR 0x33 |  |  |  | 0x03 | IF 0x33: Function Field = Value during error state (e.g. air in pipe) (non-OMS) IF 0x03: Function Field = Instantaneous value, all good
| 2 | 154 | 154 | Actual flow - VIF 0xC4 [m3/min] (VIFE below changes the litres/min into [USGallons/min]) (non OMS) |  |  |  | 0x3B
| 3 | 155 | 155 | Actual flow - VIFE 0x3D (use non-metric unit substitutions) (non OMS)
| 4 | 156 | 156 | Actual flow - Value (LSB, 24 Bit Integer) |  |  |  | 0x3F | IF VIF = 0xC4: Value Actual volume flow * 100 USGallons/min Example: 0x00033F -> HexToDez -> ‭‭831‬‬ -> ‭‭831‬‬ * 100 = 831 USGallons/minute
| 5 | 157 | 157 |  |  |  |  | 0x03
| 6 | 158 | 158 | Actual flow - Value (MSB, 24 Bit Integer) |  |  |  | 0x00
| 7 | 159 | 159 | Actual flow temperature - DIF 0x32 OR 0x02 |  |  |  | 0x02 | IF 0x32: Function Field = Value during error state [e.g. air in pipe) IF 0x02: Function Field = Instantaneous value, all good
| 8 | 160 | 160 | Actual flow temperature - VIF 0x5A [°C] (OMS but not for water) |  |  |  | 0x5A
| 9 | 161 | 161 | Actual flow temperature - Value (LSB, 16 Bit Integer) |  |  |  | 0x7D | IF VIF = 0x5A: Value Actual flow temperature * 10-1 = °C Example: 0x007D -> HexToDez -> ‭125‬ -> ‭125‬ * 10-1 = 12,5 °C
| 10 | 162 | 162 | Actual flow temperature - Value (MSB, 16 Bit Integer) |  |  |  | 0x00
| 11 | 163 | 163 | External temperature - DIF 0x02, 16bit integer |  |  |  | 0x02 | General VIF is 0b011001nn, unit+scaller 10e(nn-3) [1°C]
| 12 | 164 | 164 | External temperature - VIF 0x36 [0.1°C] (non OMS) |  |  |  | 0x63 | Example: with VIF =0x37: 0x0107 -> HexToDec -> 263 * 1°C = 263 °C
| 13 | 165 | 165 | External temperature - Value LSB |  |  |  | 0x07 | Example: with VIF =0x36 0x0107 -> HexToDec -> 263 * 0.1°C = 26.3 °C
| 14 | 166 | 166 | External temperature - Value MSB |  |  |  | 0x01 | Example: with VIF =0x34 0x0107 -> HexToDec -> 263 * 0.001°C = 0.263 °C
| 15 | 167 | 167 | Fill Byte due to AES |  |  |  | 0x2F
| 16 | 168 | 168 | Fill Byte due to AES |  |  |  | 0x2F
| 1 | 169 | 169 | Fill Byte due to AES |  |  |  | 0x2F
| 2 | 170 | 170 | Fill Byte due to AES |  |  |  | 0x2F
| 3 | 171 | 171 | Fill Byte due to AES |  |  |  | 0x2F
| 4 | 172 | 172 | Fill Byte due to AES |  |  |  | 0x2F
| 5 | 173 | 173 | Fill Byte due to AES |  |  |  | 0x2F
| 6 | 174 | 174 | Fill Byte due to AES |  |  |  | 0x2F
| 7 | 175 | 175 | Fill Byte due to AES |  |  |  | 0x2F
| 8 | 176 | 176 | Fill Byte due to AES |  |  |  | 0x2F
| 9 | 177 | 177 | Fill Byte due to AES |  |  |  | 0x2F
| 10 | 178 | 178 | Fill Byte due to AES |  |  |  | 0x2F
| 11 | 179 | 179 | Fill Byte due to AES |  |  |  | 0x2F
| 12 | 180 | 180 | Fill Byte due to AES |  |  |  | 0x2F
| 13 | 181 | 181 | Fill Byte due to AES |  |  |  | 0x2F
| 14 | 182 | 182 | Fill Byte due to AES |  |  |  | 0x2F
| 15 | 183 | 183 | Fill Byte due to AES |  |  |  | 0x2F
| 16 | 184 | 184 | Fill Byte due to AES |  |  |  | 0x2F
|  |  | 185 | Last of CRCs |  |  |  | 0x
|  |  | 186 | Last of CRCs |  |  |  | 0x
1) Alarm-Code should be displayed on the readout device and/or in the backoffice system

## wmBus-uplink versions
Max payload for given wmBus modes. Current limitations releated to Radio buffer and the library.
Master payload |  | Master metric units |  | Master non-metric unit
Ownership number | 21 | Ownership number | 21 | Ownership number | 21
Metering point ID | 21 | Metering point ID | 21 | Metering point ID | 21
Current date and time | 6 | Current date and time | 6 | Current date and time | 6
Actual volume | 6 | Actual volume | 6 | Actual volume, gall. | 7
Actual volume, gall. | 7 | Volume, due date | 6 | Volume, due date, gall. | 7
Volume, due date | 6 | Due date | 4 | Due date | 4
Volume, due date, gall. | 7 | Remaining battery lifetime | 5 | Remaining battery lifetime | 5
Due date | 4 | Error flags | 6 | Error flags | 6
Remaining battery lifetime | 5 | Forward volume | 7 | Forward volume, gall. | 8
Error flags | 6 | Backflow volume | 7 | Backflow volume, gall. | 8
Forward volume | 7 | Actual flow | 5 | Actual flow, gal. | 6
Forward volume, gall. | 8 | Actual flow temperature | 4 | Actual flow temperature | 4
Backflow volume | 7 | External temperature | 4 | External temperature | 4
Backflow volume, gall. | 8
Actual flow | 5
Actual flow, gal. | 6
Actual flow temperature | 4
External temperature | 4
Total | 138 | Total | 102 | Total | 107

## LoRa-uplink-OMS
NANO OMS radio protocol: mBUS over LoRa. M-BUS header "None" applied.
| L-Byte | Air-Byte |  | Example
|  | 1 | CI Field | 0x78 | No header TPL.
|  | 2 | Actual volume - DIF 0x04 | 0x04 | [18 empty] | For OMS over LoRa it is assumed that EUI will be used to hold the MeterID (part of EUI). To use the EUI that way is allowed by LoRaWAN definition as EUI is assigned by the Manufacture or Owner of a device. It is described on a Semtech web page in article linked below.
|  | 3 | Actual volume - VIF 0x12 - 0x16 [m3] | 0x13
|  | 4 | Actual volume - Value (LSB, 32 Bit Integer) | 0x4E | IF VIF = 0x12: Value Actual volume * 10-4 = m3 IF VIF = 0x13: Value Actual volume * 10-3 = m3 IF VIF = 0x14: Value Actual volume * 10-2 = m3 IF VIF = 0x15: Value Actual volume * 10-1 = m3 IF VIF = 0x16: Value Actual volume * 100 = m3 Example: 0x00BC614E -> HexToDez -> ‭‭12345678‬‬ -> 12345678‬‬ * 10-3 = 12345,678 m3
|  | 5 |  | 0x61
|  | 6 |  | 0xBC | [18 empty] | DevEUI@semtech
|  | 7 | Actual volume - Value (MSB, 32 Bit Integer) | 0x00
|  | 8 | Accumulated volume, due date - DIF 0x44 | 0x44 | [18 empty] | By above definition there is OUI part that is part of EUI. To register OUI the Manufacturer or Ownet have to submit a request to IEEE. IEEE publishes guidelines for EUI and OUI. Related document is linked below.
|  | 9 | Accumulated volume, due date - VIF 0x12 - 0x16 [m3] | 0x13
|  | 10 | Accumulated volume, due date - Value LSB | 0x0E | IF VIF = 0x12: Value Actual volume * 10-4 = m3 IF VIF = 0x13: Value Actual volume * 10-3 = m3 IF VIF = 0x14: Value Actual volume * 10-2 = m3 IF VIF = 0x15: Value Actual volume * 10-1 = m3 IF VIF = 0x16: Value Actual volume * 100 = m3 Example: 0x00A11F0E -> HexToDec -> ‭‭11345678 -> 11345678‬‬ * 10-3 = 11345,678 m3
|  | 11 | Due date volume, accumulated - Value | 0x1F
|  | 12 | Accumulated volume, due date - Value | 0xAD | [18 empty] | EUI and OUI @ ieee
|  | 13 | Accumulated volume, due date - Value MSB | 0x00
|  | 14 | Local date, due date - DIF 0x42, 16bits binary, storage nbr 1 | 0x42 | Type F: |  | 06-03-2022 | [6 empty] | D=6, M=3, Y=22 ==> 2022 | [8 empty] | There are registration fees briefly listed here;
|  | 15 | Local date, due date - VIF 0x6C, Type G: Date | 0x6C | [9 empty] | years 0-80 ==> 2000-2080 by EN13-757 | [8 empty] | ID registration fees
|  | 16 | Local date, due date - Value LSB | 0x26 |  | Y | Y | Y | D | D | D | D | D | 0 | 0 | 1 | 0 | 0 | 1 | 1 | 0
|  | 17 | Local date, due date - Value MSB | 0x63 |  | Y | Y | Y | Y | M | M | M | M | 0 | 1 | 1 | 0 | 0 | 0 | 1 | 1
|  | 18 | Remainig battery lifetime - DIF 0x02 | 0x02
|  | 19 | Remainig battery lifetime - VIF 0xFD (non OMS) | 0xFD
|  | 20 | Remainig battery lifetime - VIFE 0x74 [days] | 0x74
|  | 21 | Remainig battery lifetime - Value (LSB, 16 Bit Integer) | 0xD2 | 0x04D2 -> HexToDez -> 1234 days
|  | 22 | Remainig battery lifetime - Value (MSB, 16 Bit Integer) | 0x04
|  | 23 | Error Flags / Alarms (binary) - DIF 0x04 | 0x03
|  | 24 | Error Flags / Alarms (binary) - VIF 0xFD | 0xFD
|  | 25 | Error Flags / Alarms (binary) - VIFE 0x17 | 0x17
|  | 26 | Error Flags / Alarms (binary) - Value, 1st Byte of Alarms | 0x83 | Example: 0x83 = b1000 0011 (Bit0=1, Bit1=1, Bit7=1) | [16 empty] | Alarm-Code1)
|  | 27 | Error Flags / Alarms (binary) - Value, 2nd Byte of Alarms | 0x22 | Example: 0x22 = b0010 0010 (Bit1=1, Bit5=1) | [16 empty] | Alarm-Code1)
|  | 28 | Error Flags / Alarms (binary) - Value, 3rd Byte of Alarms | 0x48 | Example: 0x48 = b0100 1000 (Bit3=1, Bit6=1) | [16 empty] | Alarm-Code1)
|  | 29 | Actual backflow volume - DIF 0x04 | 0x04
|  | 30 | Actual backflow volume - VIF 0x92 - 0x96 [m3] | 0x93
|  | 31 | Actual backflow volume - VIFE 0x3C (non OMS) | 0x3C | Accumulation of abs value only if negative contributions (backward flow)
|  | 32 | Actual backflow volume - Value (LSB, 32 Bit Integer) | 0xC4 | IF VIF = 0x92: Value Actual backflow volume * 10-4 = m3 IF VIF = 0x93: Value Actual backflow volume * 10-3 = m3 IF VIF = 0x94: Value Actual backflow volume * 10-2 = m3 IF VIF = 0x95: Value Actual backflow volume * 10-1 = m3 IF VIF = 0x96: Value Actual backflow volume * 100 = m3 Example: 0x00001BC4 -> HexToDez -> 7108‬‬ -> 106‬‬ * 10-3 = 7,108 m3
|  | 33 |  | 0x1B
|  | 34 |  | 0x00
|  | 35 | Actual backflow volume - Value (MSB, 32 Bit Integer) | 0x00
|  | 36 | Actual flow - DIF 0x03 (OMS) OR 0x33 (non OMS) | 0x03
|  | 37 | Actual flow - VIF 0x3B [m3/h] | 0x3B
|  | 38 | Actual flow - Value (LSB, 24 Bit Integer) | 0x4B | IF VIF = 0x3B: Value Actual volume flow * 10-3 = m3/h Example: 0x000C4B -> HexToDez -> ‭‭3147‬‬ -> ‭‭3147‬‬ * 10-3 = 3,147 m3/h
|  | 39 |  | 0x0C
|  | 40 | Actual flow - Value (MSB, 24 Bit Integer) | 0x00
|  | 41 | Actual flow temperature - DIF 0x32 OR 0x02 | 0x02
|  | 42 | Actual flow temperature - VIF 0x5A [°C] (OMS but not for water) | 0x5A
|  | 43 | Actual flow temperature - Value (LSB, 16 Bit Integer) | 0x7D | IF VIF = 0x5A: Value Actual flow temperature * 10-1 = °C Example: 0x007D -> HexToDez -> ‭125‬ -> ‭125‬ * 10-1 = 12,5 °C
|  | 44 | Actual flow temperature - Value (MSB, 16 Bit Integer) | 0x00
|  | 45 | External temperature - DIF 0x02, 16bit integer | 0x02
|  | 46 | External temperature - VIF 0x36 [0.1°C] (non OMS) | 0x33
|  | 47 | External temperature - Value LSB | 0x07 | General VIF is 0b011001nn, unit+scaller 10e(nn-3) [1°C] Example: with VIF =0x37: 0x0107 -> HexToDec -> 263 * 1°C = 263 °C Example: with VIF =0x36 0x0107 -> HexToDec -> 263 * 0.1°C = 26.3 °C Example: with VIF =0x34 0x0107 -> HexToDec -> 263 * 0.001°C = 0.263 °C
|  | 48 | External temperature - Value MSB | 0x01
1) Alarm-Code should be displayed on the readout device and/or in the backoffice system

## LoRa-uplink-11B-RawData
NANO LoRaWAN radio protocol: ActualValue - 11B short, non-OMS frame
Value Name | Bit length | Comment | Comment AIB
Volume | 30 | (assumed from 0 - 999'999'999) m3 | GWFcoder has max. 8 digits
RemainingBatteryLifetime_Semester | 5 | Battery lifetime 0…31 Semester e.g. 15 Semester: b01111 (1*20+1*21+1*22+1*23+0*24) = 15 e.g. 26 Semester: b11010 (0*20+1*21+0*22+1*23+0*24) = 26
Meter Medium | 2 | 00 = water m3, 01 = warm water m3, 02 = water gal, 03 warm water gal | Hot water, Cold water: Neither MTx-, nor UNICO may be programmed with this medium, 1 bit reserve To be kept in frame, but not used currently. May be important for unit selection (gal/m3)
Volume Multipliern | 4 | *10(-3+n) -> 0000 = 10-3, 0001 = 10-2, 0010 = 10-1, 0011 = 100, 0100 = 101 | 3 Bits are sufficient, 1 Bit reserve This can be derived from MET as discussed with Yury for wmbus content and data sources.
Meter SN | 27 | max. 8 digits (99'999'999) | OK
Water temperature | 7 | 7 bts it is (+/- )64 Celsius degs.
MET alarm 1 | 1 | Malfunction
MET alarm 2 | 1 | Tampering
MET alarm 3 | 1 | Water Leak
MET alarm 4 | 1 | Water Burst (overflow)
MET alarm 5 | 1 | Air in Pipe
MET alarm 6 | 1 | Empty pipe
MET alarm 7 | 1 | Reverse Flow
MET alarm 8 | 1 | No usage
MET alarm 9 | 1 | Battery low level
MET alarm 10 | 1 | Water temperature
MET alarm 11 | 1 | Ambient temperature
COM Error 1 | 1 | COM MET communication error | No MET connection or no response from MET.
COM Error 2 | 1 | COM Internal critical error

## wmBus-downlink-MET.CFG-write
wmBus downlink (to Meter) radio protocol: request to Meter to write MET configuration data
Example
| General C2 command frame template | [5 empty] | Write configuration commands in that sheet are dedicated to MET part. COM part uses the same scheme (refered below) to construct DIF and VIFEs part. COM list is under development and will be imported after complition. It is assumed that one or multiple can be written in the same time. Very long frame below is kind of master variant and only subset of that will be used. Request and response payload are expected not to exceed single frame capacity. Lenghts of most data points do not exceed 4B. Each data point requires 4B metadata header. The ADC_UPSTREAM and ADC_DOWNSTREAM datapoints are not included. Each is 660B long and seems there is no real application for the client.
| NOS |  |  |  | 0xA6
DLL | L Field |  |  |  | 0x93
| C Field |  |  |  | 0x43 | SND-UD2 (SND-UD + cleared FCV)
M Field - Manufacturer code (LSB)
M Field - Manufacturer code (MSB)
A Field - Originator ID, LSB
A Field - Originator ID
A Field - Originator ID
A Field - Originator ID, MSB
A Field - Version (or Generation number)
A Field - Device type (Meter Medium)
ELL | CI Field |  |  |  | 0x8E | Extended link layer, Communication Control, Synchronization, Destination Address EN 13757-4, 13.2
| CC - Communication Control Field [Bidi, Dela, Sync, Hop, P,A,R,X] |  |  |  | 0x40 | Only D-delay bit should be set, to indicate fast delay access. Remaining bits should be ignored.
| ACC - Access No. |  |  |  | 0xB5
| M2 Field - Manufacturer code (LSB) |  |  |  | 0x97
| M2 Field - Manufacturer code (MSB) |  |  |  | 0x26
| A2 - Meter ID, LSB |  |  |  | 0x66
| A2 - Meter ID |  |  |  | 0x00
| A2 - Meter ID |  |  |  | 0x00
| A2 - Meter ID, MSB |  |  |  | 0x99
| A2 - Version |  |  |  | 0x41
| A2 - Device Type |  |  |  | 0x07
TPL | CI Field |  |  |  | 0x5A | Cmd to device Short header Full mBus frame
| Access No. |  |  |  | 0xB5 |  | General template for C2/T2 write configuration command
| M-Bus state | Bit 7 | Content definition | Status field reserved | 0x00 |  | DIF - Parameter data representation definition | 0x0K | K=1 : 0x01 - INT8 / BIN8 1B
|  | Bit 6 |  | RSSI or Link Margin |  |  |  |  | K=2 : 0x02 - INT16 / BIN16 2B
|  | Bit 5 | Link margin or RSSI depending on Bit 7 and Bit 6 | [5 empty] | K=3 : 0x06 - INT24 / BIN24 4B | INT8 INT16 INT24 INT32 LVAR
|  | Bit 4 | [6 empty] | K=6 : 0x06 - INT48 / BIN 48 6B
|  | Bit 3 | [6 empty] | K=7 : 0x07 - INT8 / BIN 48 8B | N=0 : MET Operational data N=1 : MET Configuration parameters N=2 : COM Diagnostics N=3 : COM Configuration parameters
|  | Bit 2 | [6 empty] | K=13 : 0x0D - LVAR NB | Data point ID derived from MET and COM definitions (referenced to source table defined on a previous index: COM config parameters (working list): https://dev.azure.com/gwfag/sonico-nano/_wiki/wikis/sonico-nano.wiki/3338/COM-config-parameters COM diagnostics parameters (working list): https://dev.azure.com/gwfag/sonico-nano/_wiki/wikis/sonico-nano.wiki?wikiVersion=GBwikiMaster&pagePath=/Overview/Communications/COM%20operational%20data&pageId=3357&_a=edit MET config parameters: https://dev.azure.com/gwfag/sonico-nano/_wiki/wikis/sonico-nano.wiki/2464/Metrology-Config-Parameters MET operational data: https://dev.azure.com/gwfag/sonico-nano/_wiki/wikis/sonico-nano.wiki/2497/Metrology-Operating-Data
|  | Bit 1 |  |  |  |  | VIF - Manufacturer specific VIF and following VIFEs | 0xFF | 0xFF
|  | Bit 0 |  |  |  |  | VIFE - Data source selector | 0x8N | N=1 : 0x81 - MET configuration parameters
| Config Field LSB MODE 5 |  |  |  | 0x80 |  |  |  | N=3 : 0x83 - COM configuration parameters
| Config Field MSB MODE 5 |  |  |  | 0xA5 |  | VIFE - Data point ID | 0xMN | MET configuration parameter ID
| Config Field LSB MODE 7 |  |  |  | 0x80 |  |  |  | or COM configurarion paramerer ID
| Config Field MSB MODE 7 |  |  |  | 0x27
| Config Field Extension |  |  |  | 0x0n
| Message counter LSB |  |  |  | 0x01
| Message counter |  |  |  | 0x00
| Message counter |  |  |  | 0x00
| Message counter MSB |  |  |  | 0x00
| AES-Verify - Decryption verification |  |  |  | 0x2F
| AES-Verify - Decryption verification |  |  |  | 0x2F
| NUMB_DECIMAL_DIGITS_VOLUME - DIF - 0x01 |  |  |  | 0x01
| NUMB_DECIMAL_DIGITS_VOLUME - VIF - 0xFF |  |  |  | 0xFF | Number of decimal digits regarding Volume Display
| NUMB_DECIMAL_DIGITS_VOLUME - VIFE - 0x81, group 1 |  |  |  | 0x81
| NUMB_DECIMAL_DIGITS_VOLUME - VIFE - 0x01, param.id 1 |  |  |  | 0x01
NUMB_DECIMAL_DIGITS_VOLUME - Value LSB
| NUMB_DECIMAL_DIGITS_FLOW - DIF - 0x01 |  |  |  | 0x01
| NUMB_DECIMAL_DIGITS_FLOW - VIF - 0xFF |  |  |  | 0xFF | Number of decimal digits regarding Flow Display
| NUMB_DECIMAL_DIGITS_FLOW - VIFE - 0x81, group 1 |  |  |  | 0x81
| NUMB_DECIMAL_DIGITS_FLOW - VIFE - 0x02, param.id 2 |  |  |  | 0x02
NUMB_DECIMAL_DIGITS_FLOW - Value LSB
| NUM_NON_BILLING_DIGITS - DIF - 0x01 |  |  |  | 0x01
| NUM_NON_BILLING_DIGITS - VIF - 0xFF |  |  |  | 0xFF | Number of non-billing digits
| NUM_NON_BILLING_DIGITS - VIFE - 0x81, group 1 |  |  |  | 0x81
| NUM_NON_BILLING_DIGITS - VIFE - 0x03, param.id 3 |  |  |  | 0x03
NUM_NON_BILLING_DIGITS - Value LSB
| TARIFF_NUMB - DIF - 0x01 |  |  |  | 0x01
| TARIFF_NUMB - VIF - 0xFF |  |  |  | 0xFF | Select Tariff Number
| TARIFF_NUMB - VIFE - 0x81, group 1 |  |  |  | 0x81
| TARIFF_NUMB - VIFE - 0x05, param.id 5 |  |  |  | 0x05
TARIFF_NUMB - Value LSB
| DEVICE_CLOCK - DIF - 0x0D |  |  |  | 0x0D
| DEVICE_CLOCK - VIF - 0xFF |  |  |  | 0xFF | Current device's Time. Anniversary date: 00:00:00 of Friday, 1st January 2021
| DEVICE_CLOCK - VIFE - 0x81, group 1 |  |  |  | 0x81
| DEVICE_CLOCK - VIFE - 0x0E, param.id 14 |  |  |  | 0x0E
DEVICE_CLOCK - LVAR, 0xE7
DEVICE_CLOCK - Value LSB
DEVICE_CLOCK - Value
DEVICE_CLOCK - Value
DEVICE_CLOCK - Value
DEVICE_CLOCK - Value
DEVICE_CLOCK - Value
DEVICE_CLOCK - Value MSB
| MEASUREMENT_PERIOD - DIF - 0x02 |  |  |  | 0x02
| MEASUREMENT_PERIOD - VIF - 0xFF |  |  |  | 0xFF | Time delay between measurements (in mili-seconds). Internally the value is in 32.768KHz cycles
| MEASUREMENT_PERIOD - VIFE - 0x81, group 1 |  |  |  | 0x81
| MEASUREMENT_PERIOD - VIFE - 0x0F, param.id 15 |  |  |  | 0x0F
MEASUREMENT_PERIOD - Value LSB
MEASUREMENT_PERIOD - Value MSB
| GAIN_CONTROL - DIF - 0x01 |  |  |  | 0x01
| GAIN_CONTROL - VIF - 0xFF |  |  |  | 0xFF | PGA gain value to register. Refer to `ussSwLib.h::USS_Capture_Gain_Range` <br><p style="color:#3358FF">Maybe fix value + delta-Gain?</p>
| GAIN_CONTROL - VIFE - 0x81, group 1 |  |  |  | 0x81
| GAIN_CONTROL - VIFE - 0x14, param.id 20 |  |  |  | 0x14
GAIN_CONTROL - Value LSB
| TRACK_LOBE_RATIO - DIF - 0x01 |  |  |  | 0x01
| TRACK_LOBE_RATIO - VIF - 0xFF |  |  |  | 0xFF | Threshold for tracking crossing point of envelope relative to envelope maximum. Values in Percentage. (Value/100)
| TRACK_LOBE_RATIO - VIFE - 0x81, group 1 |  |  |  | 0x81
| TRACK_LOBE_RATIO - VIFE - 0x15, param.id 21 |  |  |  | 0x15
TRACK_LOBE_RATIO - Value LSB
| GAP_START_CAPTURE - DIF - 0x02 |  |  |  | 0x02
| GAP_START_CAPTURE - VIF - 0xFF |  |  |  | 0xFF | Gap Between Pulse Start and ADC Capture (us) <br><p style="color:#3358FF">Maybe fix value +/- delta?</p>
| GAP_START_CAPTURE - VIFE - 0x81, group 1 |  |  |  | 0x81
| GAP_START_CAPTURE - VIFE - 0x1C, param.id 28 |  |  |  | 0x1C
GAP_START_CAPTURE - Value LSB
GAP_START_CAPTURE - Value MSB
| LOGGING_PERIOD - DIF - 0x04 |  |  |  | 0x04
| LOGGING_PERIOD - VIF - 0xFF |  |  |  | 0xFF | This is the logging period for the Inventory Module measured in metering cycles. For a period equal to 0 (default) logging is disabled
| LOGGING_PERIOD - VIFE - 0x81, group 1 |  |  |  | 0x81
| LOGGING_PERIOD - VIFE - 0x2C, param.id 44 |  |  |  | 0x2C
LOGGING_PERIOD - Value LSB
LOGGING_PERIOD - Value
LOGGING_PERIOD - Value
LOGGING_PERIOD - Value MSB
| LOGGING_START_OFFSET - DIF - 0x04 |  |  |  | 0x04
| LOGGING_START_OFFSET - VIF - 0xFF |  |  |  | 0xFF | This is the value that determines after how many metering cycles (countdown) logging will start. The start of this countdown is the moment that the value of this configuration parameter is set through a `set_config_parameter`
| LOGGING_START_OFFSET - VIFE - 0x81, group 1 |  |  |  | 0x81
| LOGGING_START_OFFSET - VIFE - 0x2D, param.id 45 |  |  |  | 0x2D
LOGGING_START_OFFSET - Value LSB
LOGGING_START_OFFSET - Value
LOGGING_START_OFFSET - Value
LOGGING_START_OFFSET - Value MSB
| AMB_TEMP_LOW_THRSHLD - DIF - 0x02 |  |  |  | 0x02
| AMB_TEMP_LOW_THRSHLD - VIF - 0xFF |  |  |  | 0xFF | +1 - 50 Â°C (Granularity: 1Â°C) - Alaram low ambient temperature change
| AMB_TEMP_LOW_THRSHLD - VIFE - 0x81, group 1 |  |  |  | 0x81
| AMB_TEMP_LOW_THRSHLD - VIFE - 0x2E, param.id 46 |  |  |  | 0x2E
AMB_TEMP_LOW_THRSHLD - Value LSB
AMB_TEMP_LOW_THRSHLD - Value MSB
| AMB_TEMP_HIGH_THRSHLD - DIF - 0x02 |  |  |  | 0x02
| AMB_TEMP_HIGH_THRSHLD - VIF - 0xFF |  |  |  | 0xFF | 10 - 90 Â°C (Granularity: 1Â°C) - Alaram high ambient temperature change
| AMB_TEMP_HIGH_THRSHLD - VIFE - 0x81, group 1 |  |  |  | 0x81
| AMB_TEMP_HIGH_THRSHLD - VIFE - 0x2F, param.id 47 |  |  |  | 0x2F
AMB_TEMP_HIGH_THRSHLD - Value LSB
AMB_TEMP_HIGH_THRSHLD - Value MSB
| AMB_TEMP_INTERVAL - DIF - 0x04 |  |  |  | 0x04
| AMB_TEMP_INTERVAL - VIF - 0xFF |  |  |  | 0xFF | This is the value that determines after how many metering cycles the temperature must be constantly higher/Lower than the threshold to trigger the alarm. A value of '0' disable and reset the Alarm
| AMB_TEMP_INTERVAL - VIFE - 0x81, group 1 |  |  |  | 0x81
| AMB_TEMP_INTERVAL - VIFE - 0x30, param.id 48 |  |  |  | 0x30
AMB_TEMP_INTERVAL - Value LSB
AMB_TEMP_INTERVAL - Value
AMB_TEMP_INTERVAL - Value
AMB_TEMP_INTERVAL - Value MSB
| WATER_TEMP_LOW_THRSHLD - DIF - 0x02 |  |  |  | 0x02
| WATER_TEMP_LOW_THRSHLD - VIF - 0xFF |  |  |  | 0xFF | 1 - 50 Â°C (Granularity: 1Â°C) - Alarm low water temperature change
| WATER_TEMP_LOW_THRSHLD - VIFE - 0x81, group 1 |  |  |  | 0x81
| WATER_TEMP_LOW_THRSHLD - VIFE - 0x31, param.id 49 |  |  |  | 0x31
WATER_TEMP_LOW_THRSHLD - Value LSB
WATER_TEMP_LOW_THRSHLD - Value MSB
| WATER_TEMP_HIGH_THRSHLD - DIF - 0x02 |  |  |  | 0x02
| WATER_TEMP_HIGH_THRSHLD - VIF - 0xFF |  |  |  | 0xFF | 10 - 90 Â°C (Granularity: 1Â°C) - Alarm high water temperature change
| WATER_TEMP_HIGH_THRSHLD - VIFE - 0x81, group 1 |  |  |  | 0x81
| WATER_TEMP_HIGH_THRSHLD - VIFE - 0x32, param.id 50 |  |  |  | 0x32
WATER_TEMP_HIGH_THRSHLD - Value LSB
WATER_TEMP_HIGH_THRSHLD - Value MSB
| WATER_TEMP_INTERVAL - DIF - 0x04 |  |  |  | 0x04
| WATER_TEMP_INTERVAL - VIF - 0xFF |  |  |  | 0xFF | This is the value that determines after how many metering cycles the temperature must be constantly higher/Lower than the threshold to trigger the alarm. A value of '0' disable and reset the Alarm
| WATER_TEMP_INTERVAL - VIFE - 0x81, group 1 |  |  |  | 0x81
| WATER_TEMP_INTERVAL - VIFE - 0x33, param.id 51 |  |  |  | 0x33
WATER_TEMP_INTERVAL - Value LSB
WATER_TEMP_INTERVAL - Value
WATER_TEMP_INTERVAL - Value
WATER_TEMP_INTERVAL - Value MSB
| LEAK_INTERVAL - DIF - 0x04 |  |  |  | 0x04
| LEAK_INTERVAL - VIF - 0xFF |  |  |  | 0xFF | This is the value that determines after how many metering cycles of Leak the Alarm must be Set. A value of '0' disable and reset the Alarm
| LEAK_INTERVAL - VIFE - 0x81, group 1 |  |  |  | 0x81
| LEAK_INTERVAL - VIFE - 0x34, param.id 52 |  |  |  | 0x34
LEAK_INTERVAL - Value LSB
LEAK_INTERVAL - Value
LEAK_INTERVAL - Value
LEAK_INTERVAL - Value MSB
| LEAK_AUTO_RESET - DIF - 0x04 |  |  |  | 0x04
| LEAK_AUTO_RESET - VIF - 0xFF |  |  |  | 0xFF | This is the value that determines after how many metering cycles Alarm must be Reset
| LEAK_AUTO_RESET - VIFE - 0x81, group 1 |  |  |  | 0x81
| LEAK_AUTO_RESET - VIFE - 0x35, param.id 53 |  |  |  | 0x35
LEAK_AUTO_RESET - Value LSB
LEAK_AUTO_RESET - Value
LEAK_AUTO_RESET - Value
LEAK_AUTO_RESET - Value MSB
| LEAK_THRSHLD - DIF - 0x04 |  |  |  | 0x04
| LEAK_THRSHLD - VIF - 0xFF |  |  |  | 0xFF | This is the value that determines the flow threshold that should be break down to avoid Alarm
| LEAK_THRSHLD - VIFE - 0x81, group 1 |  |  |  | 0x81
| LEAK_THRSHLD - VIFE - 0x36, param.id 54 |  |  |  | 0x36
LEAK_THRSHLD - Value LSB
LEAK_THRSHLD - Value
LEAK_THRSHLD - Value
LEAK_THRSHLD - Value MSB
| BURST_INTERVAL - DIF - 0x04 |  |  |  | 0x04
| BURST_INTERVAL - VIF - 0xFF |  |  |  | 0xFF | This is the value that determines after how many metering cycles of Burst the Alarm must be Set. A value of '0' disable and reset the Alarm
| BURST_INTERVAL - VIFE - 0x81, group 1 |  |  |  | 0x81
| BURST_INTERVAL - VIFE - 0x37, param.id 55 |  |  |  | 0x37
BURST_INTERVAL - Value LSB
BURST_INTERVAL - Value
BURST_INTERVAL - Value
BURST_INTERVAL - Value MSB
| BURST_AUTO_RESET - DIF - 0x04 |  |  |  | 0x04
| BURST_AUTO_RESET - VIF - 0xFF |  |  |  | 0xFF | This is the value that determines after how many metering cycles Alarm must be Reset
| BURST_AUTO_RESET - VIFE - 0x81, group 1 |  |  |  | 0x81
| BURST_AUTO_RESET - VIFE - 0x38, param.id 56 |  |  |  | 0x38
BURST_AUTO_RESET - Value LSB
BURST_AUTO_RESET - Value
BURST_AUTO_RESET - Value
BURST_AUTO_RESET - Value MSB
| BURST_THRSHLD - DIF - 0x04 |  |  |  | 0x04
| BURST_THRSHLD - VIF - 0xFF |  |  |  | 0xFF | This is the value that determines the flow threshold that should be break down to avoid Alarm
| BURST_THRSHLD - VIFE - 0x81, group 1 |  |  |  | 0x81
| BURST_THRSHLD - VIFE - 0x39, param.id 57 |  |  |  | 0x39
BURST_THRSHLD - Value LSB
BURST_THRSHLD - Value
BURST_THRSHLD - Value
BURST_THRSHLD - Value MSB
| NO_USAGE_INTERVAL - DIF - 0x04 |  |  |  | 0x04
| NO_USAGE_INTERVAL - VIF - 0xFF |  |  |  | 0xFF | This is the value that determines after how many metering cycles of 'No Usage' the Alarm must be Set. A value of '0' disable and reset the Alarm
| NO_USAGE_INTERVAL - VIFE - 0x81, group 1 |  |  |  | 0x81
| NO_USAGE_INTERVAL - VIFE - 0x3A, param.id 58 |  |  |  | 0x3A
NO_USAGE_INTERVAL - Value LSB
NO_USAGE_INTERVAL - Value
NO_USAGE_INTERVAL - Value
NO_USAGE_INTERVAL - Value MSB
| NO_USAGE_AUTO_RESET - DIF - 0x04 |  |  |  | 0x04
| NO_USAGE_AUTO_RESET - VIF - 0xFF |  |  |  | 0xFF | This is the value that determines after how many metering cycles Alarm must be Reset
| NO_USAGE_AUTO_RESET - VIFE - 0x81, group 1 |  |  |  | 0x81
| NO_USAGE_AUTO_RESET - VIFE - 0x3B, param.id 59 |  |  |  | 0x3B
NO_USAGE_AUTO_RESET - Value LSB
NO_USAGE_AUTO_RESET - Value
NO_USAGE_AUTO_RESET - Value
NO_USAGE_AUTO_RESET - Value MSB
| AIR_IN_PIPE_INTERVAL - DIF - 0x04 |  |  |  | 0x04
| AIR_IN_PIPE_INTERVAL - VIF - 0xFF |  |  |  | 0xFF | This is the value that determines a window of how many metering cycles in which air bubbles in pipe can occur to Set the Alarm. A value of '0' disable and reset the Alarm
| AIR_IN_PIPE_INTERVAL - VIFE - 0x81, group 1 |  |  |  | 0x81
| AIR_IN_PIPE_INTERVAL - VIFE - 0x3C, param.id 60 |  |  |  | 0x3C
AIR_IN_PIPE_INTERVAL - Value LSB
AIR_IN_PIPE_INTERVAL - Value
AIR_IN_PIPE_INTERVAL - Value
AIR_IN_PIPE_INTERVAL - Value MSB
| AIR_IN_PIPE_THRESHOLD - DIF - 0x04 |  |  |  | 0x04
| AIR_IN_PIPE_THRESHOLD - VIF - 0xFF |  |  |  | 0xFF | This is the value that determines the number of glitches that need to occur during the window in order to Set the Alarm
| AIR_IN_PIPE_THRESHOLD - VIFE - 0x81, group 1 |  |  |  | 0x81
| AIR_IN_PIPE_THRESHOLD - VIFE - 0x3D, param.id 61 |  |  |  | 0x3D
AIR_IN_PIPE_THRESHOLD - Value LSB
AIR_IN_PIPE_THRESHOLD - Value
AIR_IN_PIPE_THRESHOLD - Value
AIR_IN_PIPE_THRESHOLD - Value MSB
| EMPTY_PIPE_INTERVAL - DIF - 0x04 |  |  |  | 0x04
| EMPTY_PIPE_INTERVAL - VIF - 0xFF |  |  |  | 0xFF | This is the value that determines a Quite window of how many metering cycles in which 'water_in_pipe' information must be stable, in order to decide about Alarm Value. A value of '0' disable and reset the Alarm
| EMPTY_PIPE_INTERVAL - VIFE - 0x81, group 1 |  |  |  | 0x81
| EMPTY_PIPE_INTERVAL - VIFE - 0x3E, param.id 62 |  |  |  | 0x3E
EMPTY_PIPE_INTERVAL - Value LSB
EMPTY_PIPE_INTERVAL - Value
EMPTY_PIPE_INTERVAL - Value
EMPTY_PIPE_INTERVAL - Value MSB
| BATTERY_LOW_THRSHLD - DIF - 0x04 |  |  |  | 0x04
| BATTERY_LOW_THRSHLD - VIF - 0xFF |  |  |  | 0xFF | Value in measurement cycles, when Low Battery Symbol but be on
| BATTERY_LOW_THRSHLD - VIFE - 0x81, group 1 |  |  |  | 0x81
| BATTERY_LOW_THRSHLD - VIFE - 0x3F, param.id 63 |  |  |  | 0x3F
BATTERY_LOW_THRSHLD - Value LSB
BATTERY_LOW_THRSHLD - Value
BATTERY_LOW_THRSHLD - Value
BATTERY_LOW_THRSHLD - Value MSB
| BATTERY_LIFETIME - DIF - 0x04 |  |  |  | 0x04
| BATTERY_LIFETIME - VIF - 0xFF |  |  |  | 0xFF | Predicted Battery life time in number of measurement cycles
| BATTERY_LIFETIME - VIFE - 0x81, group 1 |  |  |  | 0x81
| BATTERY_LIFETIME - VIFE - 0x40, param.id 64 |  |  |  | 0x40
BATTERY_LIFETIME - Value LSB
BATTERY_LIFETIME - Value
BATTERY_LIFETIME - Value
BATTERY_LIFETIME - Value MSB
| REVERSE_FLOW_TIME - DIF - 0x04 |  |  |  | 0x04
| REVERSE_FLOW_TIME - VIF - 0xFF |  |  |  | 0xFF | This is the value that determines the amount of time with detected reverse flow needed to set Reverse Flow Alarm
| REVERSE_FLOW_TIME - VIFE - 0x81, group 1 |  |  |  | 0x81
| REVERSE_FLOW_TIME - VIFE - 0x41, param.id 65 |  |  |  | 0x41
REVERSE_FLOW_TIME - Value LSB
REVERSE_FLOW_TIME - Value
REVERSE_FLOW_TIME - Value
REVERSE_FLOW_TIME - Value MSB
| REVERSE_FLOW_VOLUME - DIF - 0x04 |  |  |  | 0x04
| REVERSE_FLOW_VOLUME - VIF - 0xFF |  |  |  | 0xFF | This is the value that determines the amount of volume with detected reverse flow needed to set Reverse Flow Alarm
| REVERSE_FLOW_VOLUME - VIFE - 0x81, group 1 |  |  |  | 0x81
| REVERSE_FLOW_VOLUME - VIFE - 0x42, param.id 66 |  |  |  | 0x42
REVERSE_FLOW_VOLUME - Value LSB
REVERSE_FLOW_VOLUME - Value
REVERSE_FLOW_VOLUME - Value
REVERSE_FLOW_VOLUME - Value MSB
| REVERSE_MODE - DIF - 0x01 |  |  |  | 0x01
| REVERSE_MODE - VIF - 0xFF |  |  |  | 0xFF | Operation mode of Reverse Flow Alarm
| REVERSE_MODE - VIFE - 0x81, group 1 |  |  |  | 0x81
| REVERSE_MODE - VIFE - 0x43, param.id 67 |  |  |  | 0x43
REVERSE_MODE - Value LSB
| TAMPERING_ENABLE - DIF - 0x01 |  |  |  | 0x01
| TAMPERING_ENABLE - VIF - 0xFF |  |  |  | 0xFF | Enable/disable Alarm
| TAMPERING_ENABLE - VIFE - 0x81, group 1 |  |  |  | 0x81
| TAMPERING_ENABLE - VIFE - 0x44, param.id 68 |  |  |  | 0x44
TAMPERING_ENABLE - Value LSB
| MALFUNCTION_ENABLE - DIF - 0x01 |  |  |  | 0x01
| MALFUNCTION_ENABLE - VIF - 0xFF |  |  |  | 0xFF | Enable/disable Alarm
| MALFUNCTION_ENABLE - VIFE - 0x81, group 1 |  |  |  | 0x81
| MALFUNCTION_ENABLE - VIFE - 0x45, param.id 69 |  |  |  | 0x45
MALFUNCTION_ENABLE - Value LSB
| OPERATING_MODE - DIF - 0x01 |  |  |  | 0x01
| OPERATING_MODE - VIF - 0xFF |  |  |  | 0xFF | Operating mode of the device. 0: Standby, 1: Normal, 2: Sim Q Override, 3: Sim ToF Override, 4: Sim ADC Override
| OPERATING_MODE - VIFE - 0x81, group 1 |  |  |  | 0x81
| OPERATING_MODE - VIFE - 0x46, param.id 70 |  |  |  | 0x46
OPERATING_MODE - Value LSB
| STANDBY_MODE_SAMPLING_PERIOD - DIF - 0x02 |  |  |  | 0x02
| STANDBY_MODE_SAMPLING_PERIOD - VIF - 0xFF |  |  |  | 0xFF | The period that fw checks if there is water flow in the pipe in STANDBY operating mode
| STANDBY_MODE_SAMPLING_PERIOD - VIFE - 0x81, group 1 |  |  |  | 0x81
| STANDBY_MODE_SAMPLING_PERIOD - VIFE - 0x47, param.id 71 |  |  |  | 0x47
STANDBY_MODE_SAMPLING_PERIOD - Value LSB
STANDBY_MODE_SAMPLING_PERIOD - Value MSB
| STANDBY_MODE_FLOW_DETECTION_THRESHOLD_l/h - DIF - 0x04 |  |  |  | 0x04
| STANDBY_MODE_FLOW_DETECTION_THRESHOLD_l/h - VIF - 0xFF |  |  |  | 0xFF | The detection threshold, above which MET is going automatically to OPERATING_MODE_NORMAL
| STANDBY_MODE_FLOW_DETECTION_THRESHOLD_l/h - VIFE - 0x81, group 1 |  |  |  | 0x81
| STANDBY_MODE_FLOW_DETECTION_THRESHOLD_l/h - VIFE - 0x48, param.id 72 |  |  |  | 0x48
STANDBY_MODE_FLOW_DETECTION_THRESHOLD_l/h - Value LSB
STANDBY_MODE_FLOW_DETECTION_THRESHOLD_l/h - Value
STANDBY_MODE_FLOW_DETECTION_THRESHOLD_l/h - Value
STANDBY_MODE_FLOW_DETECTION_THRESHOLD_l/h - Value MSB
| STANDBY MODE DEBOUNCE PERIOD - DIF - 0x02 |  |  |  | 0x02
| STANDBY MODE DEBOUNCE PERIOD - VIF - 0xFF |  |  |  | 0xFF | The period that device will take measurements when flow is detected above threshold, before it switches to normal mode
| STANDBY MODE DEBOUNCE PERIOD - VIFE - 0x81, group 1 |  |  |  | 0x81
| STANDBY MODE DEBOUNCE PERIOD - VIFE - 0x49, param.id 73 |  |  |  | 0x49
STANDBY MODE DEBOUNCE PERIOD - Value LSB
STANDBY - Value MSB
| STANDBY MODE DEBOUNCE SAMPLES NUMBER - DIF - 0x01 |  |  |  | 0x01
| STANDBY MODE DEBOUNCE SAMPLES NUMBER - VIF - 0xFF |  |  |  | 0xFF | The number times that flow must be detected above threshold before device switches to normal mode
| STANDBY MODE DEBOUNCE SAMPLES NUMBER - VIFE - 0x81, group 1 |  |  |  | 0x81
| STANDBY MODE DEBOUNCE SAMPLES NUMBER - VIFE - 0x4A, param.id 74 |  |  |  | 0x4A
STANDBY MODE DEBOUNCE SAMPLES NUMBER - Value LSB
| LCD TEST SEGMENT TOGGLE - DIF - 0x01 |  |  |  | 0x01
| LCD TEST SEGMENT TOGGLE - VIF - 0xFF |  |  |  | 0xFF | Set or Clear 'TEST' segment on LCD
| LCD TEST SEGMENT TOGGLE - VIFE - 0x81, group 1 |  |  |  | 0x81
| LCD TEST SEGMENT TOGGLE - VIFE - 0x4B, param.id 75 |  |  |  | 0x4B
LCD TEST SEGMENT TOGGLE - Value LSB
| Q - DIF - 0x04 |  |  |  | 0x04
| Q - VIF - 0xFF |  |  |  | 0xFF | Relevant to sim mode Q override
| Q - VIFE - 0x81, group 1 |  |  |  | 0x81
| Q - VIFE - 0x4C, param.id 76 |  |  |  | 0x4C
Q - Value LSB
Q - Value
Q - Value
Q - Value MSB
| CUMULATIVE_VOLUME - DIF - 0x08 |  |  |  | 0x08
| CUMULATIVE_VOLUME - VIF - 0xFF |  |  |  | 0xFF | Relevant to all simulation modes. Resets the corresponding op data to the given value
| CUMULATIVE_VOLUME - VIFE - 0x81, group 1 |  |  |  | 0x81
| CUMULATIVE_VOLUME - VIFE - 0x4D, param.id 77 |  |  |  | 0x4D
CUMULATIVE_VOLUME - Value LSB
CUMULATIVE_VOLUME - Value
CUMULATIVE_VOLUME - Value
CUMULATIVE_VOLUME - Value
CUMULATIVE_VOLUME - Value
CUMULATIVE_VOLUME - Value
CUMULATIVE_VOLUME - Value
CUMULATIVE_VOLUME - Value MSB
| REVERSE_VOLUME - DIF - 0x08 |  |  |  | 0x08
| REVERSE_VOLUME - VIF - 0xFF |  |  |  | 0xFF | Relevant to all simulation modes. Resets the corresponding op data to the given value
| REVERSE_VOLUME - VIFE - 0x81, group 1 |  |  |  | 0x81
| REVERSE_VOLUME - VIFE - 0x4E, param.id 78 |  |  |  | 0x4E
REVERSE_VOLUME - Value LSB
REVERSE_VOLUME - Value
REVERSE_VOLUME - Value
REVERSE_VOLUME - Value
REVERSE_VOLUME - Value
REVERSE_VOLUME - Value
REVERSE_VOLUME - Value
REVERSE_VOLUME - Value MSB
| FORWARD_VOLUME - DIF - 0x08 |  |  |  | 0x08
| FORWARD_VOLUME - VIF - 0xFF |  |  |  | 0xFF | Relevant to all simulation modes. Resets the corresponding op data to the given value
| FORWARD_VOLUME - VIFE - 0x81, group 1 |  |  |  | 0x81
| FORWARD_VOLUME - VIFE - 0x4F, param.id 79 |  |  |  | 0x4F
FORWARD_VOLUME - Value LSB
FORWARD_VOLUME - Value
FORWARD_VOLUME - Value
FORWARD_VOLUME - Value
FORWARD_VOLUME - Value
FORWARD_VOLUME - Value
FORWARD_VOLUME - Value
FORWARD_VOLUME - Value MSB
| UPSTREAM_TOF - DIF - 0x04 |  |  |  | 0x04
| UPSTREAM_TOF - VIF - 0xFF |  |  |  | 0xFF | Relevant to sim mode ToF override
| UPSTREAM_TOF - VIFE - 0x81, group 1 |  |  |  | 0x81
| UPSTREAM_TOF - VIFE - 0x50, param.id 80 |  |  |  | 0x50
UPSTREAM_TOF - Value LSB
UPSTREAM_TOF - Value
UPSTREAM_TOF - Value
UPSTREAM_TOF - Value MSB
| DOWNSTREAM_TOF - DIF - 0x04 |  |  |  | 0x04
| DOWNSTREAM_TOF - VIF - 0xFF |  |  |  | 0xFF | Relevant to sim mode ToF override
| DOWNSTREAM_TOF - VIFE - 0x81, group 1 |  |  |  | 0x81
| DOWNSTREAM_TOF - VIFE - 0x51, param.id 81 |  |  |  | 0x51
DOWNSTREAM_TOF - Value LSB
DOWNSTREAM_TOF - Value
DOWNSTREAM_TOF - Value
DOWNSTREAM_TOF - Value MSB
| DELTA_TOF - DIF - 0x04 |  |  |  | 0x04
| DELTA_TOF - VIF - 0xFF |  |  |  | 0xFF | Relevant to sim mode ToF override
| DELTA_TOF - VIFE - 0x81, group 1 |  |  |  | 0x81
| DELTA_TOF - VIFE - 0x52, param.id 82 |  |  |  | 0x52
DELTA_TOF - Value LSB
DELTA_TOF - Value
DELTA_TOF - Value
DELTA_TOF - Value
DELTA_TOF - Value
DELTA_TOF - Value
DELTA_TOF - Value
DELTA_TOF - Value MSB
| Fill Byte due to AES |  |  |  | 0x2F
| Fill Byte due to AES |  |  |  | 0x2F
| Last of CRCs |  |  |  | 0x
| Last of CRCs |  |  |  | 0x

## wmBus-uplink-MET.CFG-write-resp
wmBus downlink (to Meter) radio protocol: response from Meter for "write request" of MET configuration data
Example
General C2 command frame template
| NOS |  |  |  | 0xA6
DLL | L Field |  |  |  | 0x93
| C Field |  |  |  | 0x18 | RSP-UD | RSP-UD frme is issued in a response for SND-UD2 instead of ACK. This follows a rule that Meter can send data instead of acknowledge if there is SND-UD2 used for data send.that makes FCV bit cleared. SND-UD2 is SND-UD + FCV clarified. EN13757-4:2019, chapetr 12.5.4, t. 34.
M Field - Manufacturer code (LSB)
M Field - Manufacturer code (MSB)
A Field - Meter ID (LSB, BCD)
A Field - Meter ID
A Field - Meter ID
A Field - Meter ID (MSB, BCD)
A Field - Version (or Generation number)
A Field - Device type (Meter Medium)
ELL | CI Field |  |  |  | 0x8E | Extended link layer, Communication Control, Synchronization, Destination Address EN 13757-4, 13.2
| CC - Communication Control Field [Bidi, Dela, Sync, Hop, P,A,R,X] |  |  |  | 0xA0 | Bidirectional with limited access, asynchronous frame. Remainig fields should be set to 0.
| ACC - Access No. |  |  |  | 0xB5
| M2 Field - Manufacturer code (LSB) |  |  |  | 0x97
| M2 Field - Manufacturer code (MSB) |  |  |  | 0x26
| A2 - Meter ID, LSB |  |  |  | 0x66
| A2 - Meter ID |  |  |  | 0x00
| A2 - Meter ID |  |  |  | 0x00
| A2 - Meter ID, MSB |  |  |  | 0x99
| A2 - Version |  |  |  | 0x41
| A2 - Device Type |  |  |  | 0x07
TPL | CI Field |  |  |  | 0x5A | Response from device Short header Full mBus frame
| Access No. |  |  |  | 0xB5
| M-Bus state | Bit 7 | Content definition | Status field reserved | 0x00
|  | Bit 6 |  | RSSI or Link Margin
|  | Bit 5 | Link margin or RSSI depending on Bit 7 and Bit 6
Bit 4
Bit 3
|  | Bit 2 |  |  |  | Examples for records that indicate error on data access
|  | Bit 1 |  |  |  | NUMB_DECIMAL_DIGITS_VOLUME - DIF - 0x01 |  | 1B dummy data that will be used to store error code -0x01
|  | Bit 0 |  |  |  | NUMB_DECIMAL_DIGITS_VOLUME - VIF - 0xFF |  | 0xFF
| Config Field LSB MODE 5 |  |  |  | 0x80 | NUMB_DECIMAL_DIGITS_VOLUME - VIFE - 0x81, group 1 |  | 0x81
| Config Field MSB MODE 5 |  |  |  | 0xA5 | NUMB_DECIMAL_DIGITS_VOLUME - VIFE - 0x81, param.id 1 |  | 0x81
| Config Field LSB MODE 7 |  |  |  | 0x80 | Record error VIFE - 0x18, Data error |  | Record error - data error - 0x18
| Config Field MSB MODE 7 |  |  |  | 0x27 | Record error Value |  | Error codes comming from IPC, L4 error definition codes - 0x03
| Config Field Extension |  |  |  | 0x0n | NUMB_DECIMAL_DIGITS_FLOW - DIF - 0x01 |  | 1B dummy data that will be used to store error code - 0x01
| Message counter LSB |  |  |  | 0x01 | NUMB_DECIMAL_DIGITS_FLOW - VIF - 0xFF |  | 0xFF
| Message counter |  |  |  | 0x00 | NUMB_DECIMAL_DIGITS_FLOW - VIFE - 0x81, group 1 |  | 0x81
| Message counter |  |  |  | 0x00 | NUMB_DECIMAL_DIGITS_FLOW - VIFE - 0x82, param.id 2 |  | 0x82
| Message counter MSB |  |  |  | 0x00 | Record error VIFE - 0x18, Data error |  | Record error - data error - 0x18
| AES-Verify - Decryption verification |  |  |  | 0x2F | Record error Value |  | Error codes comming from IPC, L4 error definition codes - 0x03
| AES-Verify - Decryption verification |  |  |  | 0x2F
| NUMB_DECIMAL_DIGITS_VOLUME - DIF - 0x01 |  |  |  | 0x00
| NUMB_DECIMAL_DIGITS_VOLUME - VIF - 0xFF |  |  |  | 0xFF | Number of decimal digits regarding Volume Display - Correctly written. There is Record Error VIFE added. Id indicates there is no error for configuration write operation. Data filled with Idle filler (0x2F) or no data included. On the left example of response for errored processing.
| NUMB_DECIMAL_DIGITS_VOLUME - VIFE - 0x81, group 1 |  |  |  | 0x81
| NUMB_DECIMAL_DIGITS_VOLUME - VIFE - 0x01, param.id 1 |  |  |  | 0x01
| NUMB_DECIMAL_DIGITS_FLOW - DIF - 0x01 |  |  |  | 0x00
| NUMB_DECIMAL_DIGITS_FLOW - VIF - 0xFF |  |  |  | 0xFF | Number of decimal digits regarding Flow Display
| NUMB_DECIMAL_DIGITS_FLOW - VIFE - 0x81, group 1 |  |  |  | 0x81
| NUMB_DECIMAL_DIGITS_FLOW - VIFE - 0x02, param.id 2 |  |  |  | 0x02
| NUM_NON_BILLING_DIGITS - DIF - 0x01 |  |  |  | 0x00
| NUM_NON_BILLING_DIGITS - VIF - 0xFF |  |  |  | 0xFF | Number of non-billing digits
| NUM_NON_BILLING_DIGITS - VIFE - 0x81, group 1 |  |  |  | 0x81
| NUM_NON_BILLING_DIGITS - VIFE - 0x03, param.id 3 |  |  |  | 0x03
NUM_NON_BILLING_DIGITS - Value LSB
| TARIFF_NUMB - DIF - 0x01 |  |  |  | 0x00
| TARIFF_NUMB - VIF - 0xFF |  |  |  | 0xFF | Select Tariff Number
| TARIFF_NUMB - VIFE - 0x81, group 1 |  |  |  | 0x81
| TARIFF_NUMB - VIFE - 0x05, param.id 5 |  |  |  | 0x05
TARIFF_NUMB - Value LSB
| DEVICE_CLOCK - DIF - 0x0D |  |  |  | 0x00
| DEVICE_CLOCK - VIF - 0xFF |  |  |  | 0xFF | Current device's Time. Anniversary date: 00:00:00 of Friday, 1st January 2021
| DEVICE_CLOCK - VIFE - 0x81, group 1 |  |  |  | 0x81
| DEVICE_CLOCK - VIFE - 0x0E, param.id 14 |  |  |  | 0x0E
| MEASUREMENT_PERIOD - DIF - 0x02 |  |  |  | 0x00
| MEASUREMENT_PERIOD - VIF - 0xFF |  |  |  | 0xFF | Time delay between measurements (in mili-seconds). Internally the value is in 32.768KHz cycles
| MEASUREMENT_PERIOD - VIFE - 0x81, group 1 |  |  |  | 0x81
| MEASUREMENT_PERIOD - VIFE - 0x0F, param.id 15 |  |  |  | 0x0F
| GAIN_CONTROL - DIF - 0x01 |  |  |  | 0x00
| GAIN_CONTROL - VIF - 0xFF |  |  |  | 0xFF | PGA gain value to register. Refer to `ussSwLib.h::USS_Capture_Gain_Range` <br><p style="color:#3358FF">Maybe fix value + delta-Gain?</p>
| GAIN_CONTROL - VIFE - 0x81, group 1 |  |  |  | 0x81
| GAIN_CONTROL - VIFE - 0x14, param.id 20 |  |  |  | 0x14
| TRACK_LOBE_RATIO - DIF - 0x01 |  |  |  | 0x00
| TRACK_LOBE_RATIO - VIF - 0xFF |  |  |  | 0xFF | Threshold for tracking crossing point of envelope relative to envelope maximum. Values in Percentage. (Value/100)
| TRACK_LOBE_RATIO - VIFE - 0x81, group 1 |  |  |  | 0x81
| TRACK_LOBE_RATIO - VIFE - 0x15, param.id 21 |  |  |  | 0x15
| GAP_START_CAPTURE - DIF - 0x02 |  |  |  | 0x00
| GAP_START_CAPTURE - VIF - 0xFF |  |  |  | 0xFF | Gap Between Pulse Start and ADC Capture (us) <br><p style="color:#3358FF">Maybe fix value +/- delta?</p>
| GAP_START_CAPTURE - VIFE - 0x81, group 1 |  |  |  | 0x81
| GAP_START_CAPTURE - VIFE - 0x1C, param.id 28 |  |  |  | 0x1C
| LOGGING_PERIOD - DIF - 0x04 |  |  |  | 0x00
| LOGGING_PERIOD - VIF - 0xFF |  |  |  | 0xFF | This is the logging period for the Inventory Module measured in metering cycles. For a period equal to 0 (default) logging is disabled
| LOGGING_PERIOD - VIFE - 0x81, group 1 |  |  |  | 0x81
| LOGGING_PERIOD - VIFE - 0x2C, param.id 44 |  |  |  | 0x2C
| LOGGING_START_OFFSET - DIF - 0x04 |  |  |  | 0x00
| LOGGING_START_OFFSET - VIF - 0xFF |  |  |  | 0xFF | This is the value that determines after how many metering cycles (countdown) logging will start. The start of this countdown is the moment that the value of this configuration parameter is set through a `set_config_parameter`
| LOGGING_START_OFFSET - VIFE - 0x81, group 1 |  |  |  | 0x81
| LOGGING_START_OFFSET - VIFE - 0x2D, param.id 45 |  |  |  | 0x2D
| AMB_TEMP_LOW_THRSHLD - DIF - 0x02 |  |  |  | 0x00
| AMB_TEMP_LOW_THRSHLD - VIF - 0xFF |  |  |  | 0xFF | +1 - 50 Â°C (Granularity: 1Â°C) - Alaram low ambient temperature change
| AMB_TEMP_LOW_THRSHLD - VIFE - 0x81, group 1 |  |  |  | 0x81
| AMB_TEMP_LOW_THRSHLD - VIFE - 0x2E, param.id 46 |  |  |  | 0x2E
| AMB_TEMP_HIGH_THRSHLD - DIF - 0x02 |  |  |  | 0x00
| AMB_TEMP_HIGH_THRSHLD - VIF - 0xFF |  |  |  | 0xFF | 10 - 90 Â°C (Granularity: 1Â°C) - Alaram high ambient temperature change
| AMB_TEMP_HIGH_THRSHLD - VIFE - 0x81, group 1 |  |  |  | 0x81
| AMB_TEMP_HIGH_THRSHLD - VIFE - 0x2F, param.id 47 |  |  |  | 0x2F
| AMB_TEMP_INTERVAL - DIF - 0x04 |  |  |  | 0x00
| AMB_TEMP_INTERVAL - VIF - 0xFF |  |  |  | 0xFF | This is the value that determines after how many metering cycles the temperature must be constantly higher/Lower than the threshold to trigger the alarm. A value of '0' disable and reset the Alarm
| AMB_TEMP_INTERVAL - VIFE - 0x81, group 1 |  |  |  | 0x81
| AMB_TEMP_INTERVAL - VIFE - 0x30, param.id 48 |  |  |  | 0x30
| WATER_TEMP_LOW_THRSHLD - DIF - 0x02 |  |  |  | 0x00
| WATER_TEMP_LOW_THRSHLD - VIF - 0xFF |  |  |  | 0xFF | 1 - 50 Â°C (Granularity: 1Â°C) - Alarm low water temperature change
| WATER_TEMP_LOW_THRSHLD - VIFE - 0x81, group 1 |  |  |  | 0x81
| WATER_TEMP_LOW_THRSHLD - VIFE - 0x31, param.id 49 |  |  |  | 0x31
| WATER_TEMP_HIGH_THRSHLD - DIF - 0x02 |  |  |  | 0x00
| WATER_TEMP_HIGH_THRSHLD - VIF - 0xFF |  |  |  | 0xFF | 10 - 90 Â°C (Granularity: 1Â°C) - Alarm high water temperature change
| WATER_TEMP_HIGH_THRSHLD - VIFE - 0x81, group 1 |  |  |  | 0x81
| WATER_TEMP_HIGH_THRSHLD - VIFE - 0x32, param.id 50 |  |  |  | 0x32
| WATER_TEMP_INTERVAL - DIF - 0x04 |  |  |  | 0x00
| WATER_TEMP_INTERVAL - VIF - 0xFF |  |  |  | 0xFF | This is the value that determines after how many metering cycles the temperature must be constantly higher/Lower than the threshold to trigger the alarm. A value of '0' disable and reset the Alarm
| WATER_TEMP_INTERVAL - VIFE - 0x81, group 1 |  |  |  | 0x81
| WATER_TEMP_INTERVAL - VIFE - 0x33, param.id 51 |  |  |  | 0x33
| LEAK_INTERVAL - DIF - 0x04 |  |  |  | 0x00
| LEAK_INTERVAL - VIF - 0xFF |  |  |  | 0xFF | This is the value that determines after how many metering cycles of Leak the Alarm must be Set. A value of '0' disable and reset the Alarm
| LEAK_INTERVAL - VIFE - 0x81, group 1 |  |  |  | 0x81
| LEAK_INTERVAL - VIFE - 0x34, param.id 52 |  |  |  | 0x34
| LEAK_AUTO_RESET - DIF - 0x04 |  |  |  | 0x00
| LEAK_AUTO_RESET - VIF - 0xFF |  |  |  | 0xFF | This is the value that determines after how many metering cycles Alarm must be Reset
| LEAK_AUTO_RESET - VIFE - 0x81, group 1 |  |  |  | 0x81
| LEAK_AUTO_RESET - VIFE - 0x35, param.id 53 |  |  |  | 0x35
| LEAK_THRSHLD - DIF - 0x04 |  |  |  | 0x00
| LEAK_THRSHLD - VIF - 0xFF |  |  |  | 0xFF | This is the value that determines the flow threshold that should be break down to avoid Alarm
| LEAK_THRSHLD - VIFE - 0x81, group 1 |  |  |  | 0x81
| LEAK_THRSHLD - VIFE - 0x36, param.id 54 |  |  |  | 0x36
| BURST_INTERVAL - DIF - 0x04 |  |  |  | 0x00
| BURST_INTERVAL - VIF - 0xFF |  |  |  | 0xFF | This is the value that determines after how many metering cycles of Burst the Alarm must be Set. A value of '0' disable and reset the Alarm
| BURST_INTERVAL - VIFE - 0x81, group 1 |  |  |  | 0x81
| BURST_INTERVAL - VIFE - 0x37, param.id 55 |  |  |  | 0x37
| BURST_AUTO_RESET - DIF - 0x04 |  |  |  | 0x00
| BURST_AUTO_RESET - VIF - 0xFF |  |  |  | 0xFF | This is the value that determines after how many metering cycles Alarm must be Reset
| BURST_AUTO_RESET - VIFE - 0x81, group 1 |  |  |  | 0x81
| BURST_AUTO_RESET - VIFE - 0x38, param.id 56 |  |  |  | 0x38
| BURST_THRSHLD - DIF - 0x04 |  |  |  | 0x00
| BURST_THRSHLD - VIF - 0xFF |  |  |  | 0xFF | This is the value that determines the flow threshold that should be break down to avoid Alarm
| BURST_THRSHLD - VIFE - 0x81, group 1 |  |  |  | 0x81
| BURST_THRSHLD - VIFE - 0x39, param.id 57 |  |  |  | 0x39
| NO_USAGE_INTERVAL - DIF - 0x04 |  |  |  | 0x00
| NO_USAGE_INTERVAL - VIF - 0xFF |  |  |  | 0xFF | This is the value that determines after how many metering cycles of 'No Usage' the Alarm must be Set. A value of '0' disable and reset the Alarm
| NO_USAGE_INTERVAL - VIFE - 0x81, group 1 |  |  |  | 0x81
| NO_USAGE_INTERVAL - VIFE - 0x3A, param.id 58 |  |  |  | 0x3A
| NO_USAGE_AUTO_RESET - DIF - 0x04 |  |  |  | 0x00
| NO_USAGE_AUTO_RESET - VIF - 0xFF |  |  |  | 0xFF | This is the value that determines after how many metering cycles Alarm must be Reset
| NO_USAGE_AUTO_RESET - VIFE - 0x81, group 1 |  |  |  | 0x81
| NO_USAGE_AUTO_RESET - VIFE - 0x3B, param.id 59 |  |  |  | 0x3B
| AIR_IN_PIPE_INTERVAL - DIF - 0x04 |  |  |  | 0x00
| AIR_IN_PIPE_INTERVAL - VIF - 0xFF |  |  |  | 0xFF | This is the value that determines a window of how many metering cycles in which air bubbles in pipe can occur to Set the Alarm. A value of '0' disable and reset the Alarm
| AIR_IN_PIPE_INTERVAL - VIFE - 0x81, group 1 |  |  |  | 0x81
| AIR_IN_PIPE_INTERVAL - VIFE - 0x3C, param.id 60 |  |  |  | 0x3C
| AIR_IN_PIPE_THRESHOLD - DIF - 0x04 |  |  |  | 0x00
| AIR_IN_PIPE_THRESHOLD - VIF - 0xFF |  |  |  | 0xFF | This is the value that determines the number of glitches that need to occur during the window in order to Set the Alarm
| AIR_IN_PIPE_THRESHOLD - VIFE - 0x81, group 1 |  |  |  | 0x81
| AIR_IN_PIPE_THRESHOLD - VIFE - 0x3D, param.id 61 |  |  |  | 0x3D
| EMPTY_PIPE_INTERVAL - DIF - 0x04 |  |  |  | 0x00
| EMPTY_PIPE_INTERVAL - VIF - 0xFF |  |  |  | 0xFF | This is the value that determines a Quite window of how many metering cycles in which 'water_in_pipe' information must be stable, in order to decide about Alarm Value. A value of '0' disable and reset the Alarm
| EMPTY_PIPE_INTERVAL - VIFE - 0x81, group 1 |  |  |  | 0x81
| EMPTY_PIPE_INTERVAL - VIFE - 0x3E, param.id 62 |  |  |  | 0x3E
| BATTERY_LOW_THRSHLD - DIF - 0x04 |  |  |  | 0x00
| BATTERY_LOW_THRSHLD - VIF - 0xFF |  |  |  | 0xFF | Value in measurement cycles, when Low Battery Symbol but be on
| BATTERY_LOW_THRSHLD - VIFE - 0x81, group 1 |  |  |  | 0x81
| BATTERY_LOW_THRSHLD - VIFE - 0x3F, param.id 63 |  |  |  | 0x3F
| BATTERY_LIFETIME - DIF - 0x04 |  |  |  | 0x00
| BATTERY_LIFETIME - VIF - 0xFF |  |  |  | 0xFF | Predicted Battery life time in number of measurement cycles
| BATTERY_LIFETIME - VIFE - 0x81, group 1 |  |  |  | 0x81
| BATTERY_LIFETIME - VIFE - 0x40, param.id 64 |  |  |  | 0x40
| REVERSE_FLOW_TIME - DIF - 0x04 |  |  |  | 0x00
| REVERSE_FLOW_TIME - VIF - 0xFF |  |  |  | 0xFF | This is the value that determines the amount of time with detected reverse flow needed to set Reverse Flow Alarm
| REVERSE_FLOW_TIME - VIFE - 0x81, group 1 |  |  |  | 0x81
| REVERSE_FLOW_TIME - VIFE - 0x41, param.id 65 |  |  |  | 0x41
| REVERSE_FLOW_VOLUME - DIF - 0x04 |  |  |  | 0x00
| REVERSE_FLOW_VOLUME - VIF - 0xFF |  |  |  | 0xFF | This is the value that determines the amount of volume with detected reverse flow needed to set Reverse Flow Alarm
| REVERSE_FLOW_VOLUME - VIFE - 0x81, group 1 |  |  |  | 0x81
| REVERSE_FLOW_VOLUME - VIFE - 0x42, param.id 66 |  |  |  | 0x42
| REVERSE_MODE - DIF - 0x01 |  |  |  | 0x00
| REVERSE_MODE - VIF - 0xFF |  |  |  | 0xFF | Operation mode of Reverse Flow Alarm
| REVERSE_MODE - VIFE - 0x81, group 1 |  |  |  | 0x81
| REVERSE_MODE - VIFE - 0x43, param.id 67 |  |  |  | 0x43
| TAMPERING_ENABLE - DIF - 0x01 |  |  |  | 0x00
| TAMPERING_ENABLE - VIF - 0xFF |  |  |  | 0xFF | Enable/disable Alarm
| TAMPERING_ENABLE - VIFE - 0x81, group 1 |  |  |  | 0x81
| TAMPERING_ENABLE - VIFE - 0x44, param.id 68 |  |  |  | 0x44
| MALFUNCTION_ENABLE - DIF - 0x01 |  |  |  | 0x00
| MALFUNCTION_ENABLE - VIF - 0xFF |  |  |  | 0xFF | Enable/disable Alarm
| MALFUNCTION_ENABLE - VIFE - 0x81, group 1 |  |  |  | 0x81
| MALFUNCTION_ENABLE - VIFE - 0x45, param.id 69 |  |  |  | 0x45
| OPERATING_MODE - DIF - 0x01 |  |  |  | 0x00
| OPERATING_MODE - VIF - 0xFF |  |  |  | 0xFF | Operating mode of the device. 0: Standby, 1: Normal, 2: Sim Q Override, 3: Sim ToF Override, 4: Sim ADC Override
| OPERATING_MODE - VIFE - 0x81, group 1 |  |  |  | 0x81
| OPERATING_MODE - VIFE - 0x46, param.id 70 |  |  |  | 0x46
| STANDBY_MODE_SAMPLING_PERIOD - DIF - 0x02 |  |  |  | 0x00
| STANDBY_MODE_SAMPLING_PERIOD - VIF - 0xFF |  |  |  | 0xFF | The period that fw checks if there is water flow in the pipe in STANDBY operating mode
| STANDBY_MODE_SAMPLING_PERIOD - VIFE - 0x81, group 1 |  |  |  | 0x81
| STANDBY_MODE_SAMPLING_PERIOD - VIFE - 0x47, param.id 71 |  |  |  | 0x47
| STANDBY_MODE_FLOW_DETECTION_THRESHOLD_l/h - DIF - 0x04 |  |  |  | 0x00
| STANDBY_MODE_FLOW_DETECTION_THRESHOLD_l/h - VIF - 0xFF |  |  |  | 0xFF | The detection threshold, above which MET is going automatically to OPERATING_MODE_NORMAL
| STANDBY_MODE_FLOW_DETECTION_THRESHOLD_l/h - VIFE - 0x81, group 1 |  |  |  | 0x81
| STANDBY_MODE_FLOW_DETECTION_THRESHOLD_l/h - VIFE - 0x48, param.id 72 |  |  |  | 0x48
| STANDBY MODE DEBOUNCE PERIOD - DIF - 0x02 |  |  |  | 0x00
| STANDBY MODE DEBOUNCE PERIOD - VIF - 0xFF |  |  |  | 0xFF | The period that device will take measurements when flow is detected above threshold, before it switches to normal mode
| STANDBY MODE DEBOUNCE PERIOD - VIFE - 0x81, group 1 |  |  |  | 0x81
| STANDBY MODE DEBOUNCE PERIOD - VIFE - 0x49, param.id 73 |  |  |  | 0x49
| STANDBY MODE DEBOUNCE SAMPLES NUMBER - DIF - 0x01 |  |  |  | 0x00
| STANDBY MODE DEBOUNCE SAMPLES NUMBER - VIF - 0xFF |  |  |  | 0xFF | The number times that flow must be detected above threshold before device switches to normal mode
| STANDBY MODE DEBOUNCE SAMPLES NUMBER - VIFE - 0x81, group 1 |  |  |  | 0x81
| STANDBY MODE DEBOUNCE SAMPLES NUMBER - VIFE - 0x4A, param.id 74 |  |  |  | 0x4A
| LCD TEST SEGMENT TOGGLE - DIF - 0x01 |  |  |  | 0x00
| LCD TEST SEGMENT TOGGLE - VIF - 0xFF |  |  |  | 0xFF | Set or Clear 'TEST' segment on LCD
| LCD TEST SEGMENT TOGGLE - VIFE - 0x81, group 1 |  |  |  | 0x81
| LCD TEST SEGMENT TOGGLE - VIFE - 0x4B, param.id 75 |  |  |  | 0x4B
| Q - DIF - 0x04 |  |  |  | 0x00
| Q - VIF - 0xFF |  |  |  | 0xFF | Relevant to sim mode Q override
| Q - VIFE - 0x81, group 1 |  |  |  | 0x81
| Q - VIFE - 0x4C, param.id 76 |  |  |  | 0x4C
| CUMULATIVE_VOLUME - DIF - 0x08 |  |  |  | 0x00
| CUMULATIVE_VOLUME - VIF - 0xFF |  |  |  | 0xFF | Relevant to all simulation modes. Resets the corresponding op data to the given value
| CUMULATIVE_VOLUME - VIFE - 0x81, group 1 |  |  |  | 0x81
| CUMULATIVE_VOLUME - VIFE - 0x4D, param.id 77 |  |  |  | 0x4D
| REVERSE_VOLUME - DIF - 0x08 |  |  |  | 0x00
| REVERSE_VOLUME - VIF - 0xFF |  |  |  | 0xFF | Relevant to all simulation modes. Resets the corresponding op data to the given value
| REVERSE_VOLUME - VIFE - 0x81, group 1 |  |  |  | 0x81
| REVERSE_VOLUME - VIFE - 0x4E, param.id 78 |  |  |  | 0x4E
| FORWARD_VOLUME - DIF - 0x08 |  |  |  | 0x00
| FORWARD_VOLUME - VIF - 0xFF |  |  |  | 0xFF | Relevant to all simulation modes. Resets the corresponding op data to the given value
| FORWARD_VOLUME - VIFE - 0x81, group 1 |  |  |  | 0x81
| FORWARD_VOLUME - VIFE - 0x4F, param.id 79 |  |  |  | 0x4F
| UPSTREAM_TOF - DIF - 0x04 |  |  |  | 0x00
| UPSTREAM_TOF - VIF - 0xFF |  |  |  | 0xFF | Relevant to sim mode ToF override
| UPSTREAM_TOF - VIFE - 0x81, group 1 |  |  |  | 0x81
| UPSTREAM_TOF - VIFE - 0x50, param.id 80 |  |  |  | 0x50
| DOWNSTREAM_TOF - DIF - 0x04 |  |  |  | 0x00
| DOWNSTREAM_TOF - VIF - 0xFF |  |  |  | 0xFF | Relevant to sim mode ToF override
| DOWNSTREAM_TOF - VIFE - 0x81, group 1 |  |  |  | 0x81
| DOWNSTREAM_TOF - VIFE - 0x51, param.id 81 |  |  |  | 0x51
| DELTA_TOF - DIF - 0x04 |  |  |  | 0x00
| DELTA_TOF - VIF - 0xFF |  |  |  | 0xFF | Relevant to sim mode ToF override
| DELTA_TOF - VIFE - 0x81, group 1 |  |  |  | 0x81
| DELTA_TOF - VIFE - 0x52, param.id 82 |  |  |  | 0x52
| Fill Byte due to AES |  |  |  | 0x2F
| Fill Byte due to AES |  |  |  | 0x2F
| Last of CRCs |  |  |  | 0x
| Last of CRCs |  |  |  | 0x

## wmBus-downlink-MET.DATA-read
wmBus downlink (to Meter) radio protocol: request to Meter to read MET operastional data
Example
General C2 command frame template
| NOS |  |  |  | 0xA6
| L Field |  |  |  | 0x93
| C Field |  |  |  | 0x43 | SND-UD2 (SND-UF + cleared FCV)
| M Field - Manufacturer code (LSB) |  |  |  |  | User data readout consist of request and response requence. First the data points intended for readout must be selected. Selection command is SND-UD, with Data Information Blocks only for each Data Point. There is specifi DIF used (selection for readout) and no actual values. After selection for readout there is Meter response that contains data instead of ACK. To make it optimised in the meaning of time, energy consumption and complexity the SND-UD2 is used the same way as for writing data. |  |  | The following list of data points was defined as Legal Relevant. Being operational data they might be allowed for readout. This has to be confired: Coefficinet checksum Main code checksum Cumulative Volume Reverse Volume Forwards volume Hight resolution Cumulative Volume Hight resolution Reverse Volume Hight resolution Forward Volume They are also highlighted with yellow in a list below (entire BIB)
M Field - Manufacturer code (MSB)
A Field - Meter ID (LSB, BCD)
A Field - Meter ID
A Field - Meter ID
A Field - Meter ID (MSB, BCD)
A Field - Version (or Generation number)
A Field - Device type (Meter Medium)
ELL | CI Field |  |  |  | 0x8E | Extended link layer, Communication Control, Synchronization, Destination Address EN 13757-4, 13.2
| CC - Communication Control Field [Bidi, Dela, Sync, Hop, P,A,R,X] |  |  |  | 0x40 | Only D-delay bit should be set, to indicate fast delay access. Remaining bits should be ignored.
| ACC - Access No. |  |  |  | 0xB5
| M2 Field - Manufacturer code (LSB) |  |  |  | 0x97
| M2 Field - Manufacturer code (MSB) |  |  |  | 0x26
| A2 - Meter ID, LSB |  |  |  | 0x66
| A2 - Meter ID |  |  |  | 0x00
| A2 - Meter ID |  |  |  | 0x00
| A2 - Meter ID, MSB |  |  |  | 0x99
| A2 - Version |  |  |  | 0x41
| A2 - Device Type |  |  |  | 0x07
| CI Field |  |  |  | 0x5A
| Access No. |  |  |  | 0xB5
| M-Bus state | Bit 7 | Content definition | Status field reserved | 0x00 | General template for C2/T2 read data command
|  | Bit 6 |  | RSSI or Link Margin |  | DIF - Parameter data representation definition | 0x08 | Selection for readout - 0x08
|  | Bit 5 | Link margin or RSSI depending on Bit 7 and Bit 6 |  |  | VIF - Manufacturer specific VIF and following VIFEs | 0xFF | 0xFF
|  | Bit 4 |  |  |  | VIFE - Data source selector | 0x8N | N=2 : 0x82 - MET operational data
|  | Bit 3 | [5 empty] | N=3 : 0x83 - COM operational data
|  | Bit 2 |  |  |  | VIFE - Data point ID | 0xMN | METoperational data ID
|  | Bit 1 | [5 empty] | or COM operational data ID
Bit 0
| Config Field LSB MODE 5 |  |  |  | 0x80
| Config Field MSB MODE 5 |  |  |  | 0xA5
| Config Field LSB MODE 7 |  |  |  | 0x80
| Config Field MSB MODE 7 |  |  |  | 0x27
| Config Field Extension |  |  |  | 0x0n
| Message counter LSB |  |  |  | 0x01
| Message counter |  |  |  | 0x00
| Message counter |  |  |  | 0x00
| Message counter MSB |  |  |  | 0x00
| AES-Verify - Decryption verification |  |  |  | 0x2F
| AES-Verify - Decryption verification |  |  |  | 0x2F
| Error Status - DIF - 0x01 |  |  |  | 0x08 | Selection for readout
| Error Status - VIF - 0xFF |  |  |  | 0xFF
| Error Status - VIFE - 0x80 |  |  |  | 0x80
| Error Status - VIFE - 0x01 |  |  |  | 0x01
| System Timestamp - DIF - 0x06 |  |  |  | 0x08 | Selection for readout
| System Timestamp - VIF - 0xFF |  |  |  | 0xFF
| System Timestamp - VIFE - 0x80 |  |  |  | 0x80
| System Timestamp - VIFE - 0x02 |  |  |  | 0x02
| Bootloader Checksum - DIF - 0x04 |  |  |  | 0x08 | Selection for readout
| Bootloader Checksum - VIF - 0xFF |  |  |  | 0xFF
| Bootloader Checksum - VIFE - 0x80 |  |  |  | 0x80
| Bootloader Checksum - VIFE - 0x03 |  |  |  | 0x03
| Main Code Checksum - DIF - 0x04 |  |  |  | 0x08 | Selection for readout
| Main Code Checksum - VIF - 0xFF |  |  |  | 0xFF
| Main Code Checksum - VIFE - 0x80 |  |  |  | 0x80
| Main Code Checksum - VIFE - 0x04 |  |  |  | 0x04
| Coefficient Checksum - DIF - 0x02 |  |  |  | 0x08 | Selection for readout
| Coefficient Checksum - VIF - 0xFF |  |  |  | 0xFF
| Coefficient Checksum - VIFE - 0x80 |  |  |  | 0x80
| Coefficient Checksum - VIFE - 0x05 |  |  |  | 0x05
| Firmware Updates done - DIF - 0x01 |  |  |  | 0x08 | Selection for readout
| Firmware Updates done - VIF - 0xFF |  |  |  | 0xFF
| Firmware Updates done - VIFE - 0x80 |  |  |  | 0x80
| Firmware Updates done - VIFE - 0x06 |  |  |  | 0x06
| BSL FW Version - DIF - 0x27 |  |  |  | 0x08 | Selection for readout
| BSL FW Version - VIF - 0xFF |  |  |  | 0xFF
| BSL FW Version - VIFE - 0x80 |  |  |  | 0x80
| BSL FW Version - VIFE - 0x08 |  |  |  | 0x08
| MET FW Version - DIF - 0x27 |  |  |  | 0x08 | Selection for readout
| MET FW Version - VIF - 0xFF |  |  |  | 0xFF
| MET FW Version - VIFE - 0x80 |  |  |  | 0x80
| MET FW Version - VIFE - 0x09 |  |  |  | 0x09
| HW Version - DIF - 0x02 |  |  |  | 0x08 | Selection for readout
| HW Version - VIF - 0xFF |  |  |  | 0xFF
| HW Version - VIFE - 0x80 |  |  |  | 0x80
| HW Version - VIFE - 0x0A |  |  |  | 0x0A
| Meter Code - DIF - 0x02 |  |  |  | 0x08 | Selection for readout
| Meter Code - VIF - 0xFF |  |  |  | 0xFF
| Meter Code - VIFE - 0x80 |  |  |  | 0x80
| Meter Code - VIFE - 0x0B |  |  |  | 0x0B
| Meter Unique ID - DIF - 0x04 |  |  |  | 0x08 | Selection for readout
| Meter Unique ID - VIF - 0xFF |  |  |  | 0xFF
| Meter Unique ID - VIFE - 0x80 |  |  |  | 0x80
| Meter Unique ID - VIFE - 0x0C |  |  |  | 0x0C
| Remaining Battery Life Time - DIF - 0x04 |  |  |  | 0x08 | Selection for readout
| Remaining Battery Life Time - VIF - 0xFF |  |  |  | 0xFF
| Remaining Battery Life Time - VIFE - 0x80 |  |  |  | 0x80
| Remaining Battery Life Time - VIFE - 0x0D |  |  |  | 0x0D
| Cumulative Volume - DIF - 0x04 |  |  |  | 0x08 | Selection for readout
| Cumulative Volume - VIF - 0xFF |  |  |  | 0xFF
| Cumulative Volume - VIFE - 0x80 |  |  |  | 0x80
| Cumulative Volume - VIFE - 0x0E |  |  |  | 0x0E
| Reverse Volume - DIF - 0x04 |  |  |  | 0x08 | Selection for readout
| Reverse Volume - VIF - 0xFF |  |  |  | 0xFF
| Reverse Volume - VIFE - 0x80 |  |  |  | 0x80
| Reverse Volume - VIFE - 0x0F |  |  |  | 0x0F
| Forward Volume - DIF - 0x04 |  |  |  | 0x08 | Selection for readout
| Forward Volume - VIF - 0xFF |  |  |  | 0xFF
| Forward Volume - VIFE - 0x80 |  |  |  | 0x80
| Forward Volume - VIFE - 0x10 |  |  |  | 0x10
| Flow Rate - DIF - 0x04 |  |  |  | 0x08 | Selection for readout
| Flow Rate - VIF - 0xFF |  |  |  | 0xFF
| Flow Rate - VIFE - 0x80 |  |  |  | 0x80
| Flow Rate - VIFE - 0x11 |  |  |  | 0x11
| Water Temperature - DIF - 0x02 |  |  |  | 0x08 | Selection for readout
| Water Temperature - VIF - 0xFF |  |  |  | 0xFF
| Water Temperature - VIFE - 0x80 |  |  |  | 0x80
| Water Temperature - VIFE - 0x12 |  |  |  | 0x12
| Ambient Temperature - DIF - 0x02 |  |  |  | 0x08 | Selection for readout
| Ambient Temperature - VIF - 0xFF |  |  |  | 0xFF
| Ambient Temperature - VIFE - 0x80 |  |  |  | 0x80
| Ambient Temperature - VIFE - 0x13 |  |  |  | 0x13
| delta-ToF - DIF - 0x04 |  |  |  | 0x08 | Selection for readout
| delta-ToF - VIF - 0xFF |  |  |  | 0xFF
| delta-ToF - VIFE - 0x80 |  |  |  | 0x80
| delta-ToF - VIFE - 0x14 |  |  |  | 0x14
| ToF Upstream - DIF - 0x04 |  |  |  | 0x08 | Selection for readout
| ToF Upstream - VIF - 0xFF |  |  |  | 0xFF
| ToF Upstream - VIFE - 0x80 |  |  |  | 0x80
| ToF Upstream - VIFE - 0x15 |  |  |  | 0x15
| ToF Downstream - DIF - 0x04 |  |  |  | 0x08 | Selection for readout
| ToF Downstream - VIF - 0xFF |  |  |  | 0xFF
| ToF Downstream - VIFE - 0x80 |  |  |  | 0x80
| ToF Downstream - VIFE - 0x16 |  |  |  | 0x16
| Max and Min Amplitude Values - DIF - 0x07 |  |  |  | 0x08 | Selection for readout
| Max and Min Amplitude Values - VIF - 0xFF |  |  |  | 0xFF
| Max and Min Amplitude Values - VIFE - 0x80 |  |  |  | 0x80
| Max and Min Amplitude Values - VIFE - 0x17 |  |  |  | 0x17
| Inventory Partial Cumulative Volume - DIF - 0x04 |  |  |  | 0x08 | Selection for readout
| Inventory Partial Cumulative Volume - VIF - 0xFF |  |  |  | 0xFF
| Inventory Partial Cumulative Volume - VIFE - 0x80 |  |  |  | 0x80
| Inventory Partial Cumulative Volume - VIFE - 0x1A |  |  |  | 0x1A
| Inventory Partial Reverse Volume - DIF - 0x04 |  |  |  | 0x08 | Selection for readout
| Inventory Partial Reverse Volume - VIF - 0xFF |  |  |  | 0xFF
| Inventory Partial Reverse Volume - VIFE - 0x80 |  |  |  | 0x80
| Inventory Partial Reverse Volume - VIFE - 0x1B |  |  |  | 0x1B
| Inventory Partial Forward Volume - DIF - 0x04 |  |  |  | 0x08 | Selection for readout
| Inventory Partial Forward Volume - VIF - 0xFF |  |  |  | 0xFF
| Inventory Partial Forward Volume - VIFE - 0x80 |  |  |  | 0x80
| Inventory Partial Forward Volume - VIFE - 0x1C |  |  |  | 0x1C
| Inventory Flow Rate Max Value - DIF - 0x04 |  |  |  | 0x08 | Selection for readout
| Inventory Flow Rate Max Value - VIF - 0xFF |  |  |  | 0xFF
| Inventory Flow Rate Max Value - VIFE - 0x80 |  |  |  | 0x80
| Inventory Flow Rate Max Value - VIFE - 0x1D |  |  |  | 0x1D
| Inventory Flow Rate Max Timestamp - DIF - 0x06 |  |  |  | 0x08 | Selection for readout
| Inventory Flow Rate Max Timestamp - VIF - 0xFF |  |  |  | 0xFF
| Inventory Flow Rate Max Timestamp - VIFE - 0x80 |  |  |  | 0x80
| Inventory Flow Rate Max Timestamp - VIFE - 0x1E |  |  |  | 0x1E
| Inventory Flow Rate Min Value - DIF - 0x04 |  |  |  | 0x08 | Selection for readout
| Inventory Flow Rate Min Value - VIF - 0xFF |  |  |  | 0xFF
| Inventory Flow Rate Min Value - VIFE - 0x80 |  |  |  | 0x80
| Inventory Flow Rate Min Value - VIFE - 0x1F |  |  |  | 0x1F
| Inventory Flow Rate Min Timestamp - DIF - 0x06 |  |  |  | 0x08 | Selection for readout
| Inventory Flow Rate Min Timestamp - VIF - 0xFF |  |  |  | 0xFF
| Inventory Flow Rate Min Timestamp - VIFE - 0x80 |  |  |  | 0x80
| Inventory Flow Rate Min Timestamp - VIFE - 0x20 |  |  |  | 0x20
| Inventory Water Temperature Max Value - DIF - 0x02 |  |  |  | 0x08 | Selection for readout
| Inventory Water Temperature Max Value - VIF - 0xFF |  |  |  | 0xFF
| Inventory Water Temperature Max Value - VIFE - 0x80 |  |  |  | 0x80
| Inventory Water Temperature Max Value - VIFE - 0x21 |  |  |  | 0x21
| Inventory Water Temperature Max Timestamp - DIF - 0x06 |  |  |  | 0x08 | Selection for readout
| Inventory Water Temperature Max Timestamp - VIF - 0xFF |  |  |  | 0xFF
| Inventory Water Temperature Max Timestamp - VIFE - 0x80 |  |  |  | 0x80
| Inventory Water Temperature Max Timestamp - VIFE - 0x22 |  |  |  | 0x22
| Inventory Water Temperature Min Value - DIF - 0x02 |  |  |  | 0x08 | Selection for readout
| Inventory Water Temperature Min Value - VIF - 0xFF |  |  |  | 0xFF
| Inventory Water Temperature Min Value - VIFE - 0x80 |  |  |  | 0x80
| Inventory Water Temperature Min Value - VIFE - 0x23 |  |  |  | 0x23
| Inventory Water Temperature Min Timestamp - DIF - 0x06 |  |  |  | 0x08 | Selection for readout
| Inventory Water Temperature Min Timestamp - VIF - 0xFF |  |  |  | 0xFF
| Inventory Water Temperature Min Timestamp - VIFE - 0x80 |  |  |  | 0x80
| Inventory Water Temperature Min Timestamp - VIFE - 0x24 |  |  |  | 0x24
| Inventory Ambient Temperature Max Value - DIF - 0x02 |  |  |  | 0x08 | Selection for readout
| Inventory Ambient Temperature Max Value - VIF - 0xFF |  |  |  | 0xFF
| Inventory Ambient Temperature Max Value - VIFE - 0x80 |  |  |  | 0x80
| Inventory Ambient Temperature Max Value - VIFE - 0x25 |  |  |  | 0x25
| Inventory Ambient Temperature Max Timestamp - DIF - 0x06 |  |  |  | 0x08 | Selection for readout
| Inventory Ambient Temperature Max Timestamp - VIF - 0xFF |  |  |  | 0xFF
| Inventory Ambient Temperature Max Timestamp - VIFE - 0x80 |  |  |  | 0x80
| Inventory Ambient Temperature Max Timestamp - VIFE - 0x26 |  |  |  | 0x26
| Inventory Ambient Temperature Min Value - DIF - 0x02 |  |  |  | 0x08 | Selection for readout
| Inventory Ambient Temperature Min Value - VIF - 0xFF |  |  |  | 0xFF
| Inventory Ambient Temperature Min Value - VIFE - 0x80 |  |  |  | 0x80
| Inventory Ambient Temperature Min Value - VIFE - 0x27 |  |  |  | 0x27
| Inventory Ambient Temperature Min Timestamp - DIF - 0x06 |  |  |  | 0x08 | Selection for readout
| Inventory Ambient Temperature Min Timestamp - VIF - 0xFF |  |  |  | 0xFF
| Inventory Ambient Temperature Min Timestamp - VIFE - 0x80 |  |  |  | 0x80
| Inventory Ambient Temperature Min Timestamp - VIFE - 0x28 |  |  |  | 0x28
| DF Previous Valid Value of Upstream TOF - DIF - 0x04 |  |  |  | 0x08 | Selection for readout
| DF Previous Valid Value of Upstream TOF - VIF - 0xFF |  |  |  | 0xFF
| DF Previous Valid Value of Upstream TOF - VIFE - 0x80 |  |  |  | 0x80
| DF Previous Valid Value of Upstream TOF - VIFE - 0x29 |  |  |  | 0x29
| DF Previous Valid Value of Downstream TOF - DIF - 0x04 |  |  |  | 0x08 | Selection for readout
| DF Previous Valid Value of Downstream TOF - VIF - 0xFF |  |  |  | 0xFF
| DF Previous Valid Value of Downstream TOF - VIFE - 0x80 |  |  |  | 0x80
| DF Previous Valid Value of Downstream TOF - VIFE - 0x2A |  |  |  | 0x2A
| DF Previous Valid Value of DTOF - DIF - 0x04 |  |  |  | 0x08 | Selection for readout
| DF Previous Valid Value of DTOF - VIF - 0xFF |  |  |  | 0xFF
| DF Previous Valid Value of DTOF - VIFE - 0x80 |  |  |  | 0x80
| DF Previous Valid Value of DTOF - VIFE - 0x2B |  |  |  | 0x2B
| DF Counter - DIF - 0x01 |  |  |  | 0x08 | Selection for readout
| DF Counter - VIF - 0xFF |  |  |  | 0xFF
| DF Counter - VIFE - 0x80 |  |  |  | 0x80
| DF Counter - VIFE - 0x2C |  |  |  | 0x2C
| DF Plausibility Check Status - DIF - 0x01 |  |  |  | 0x08 | Selection for readout
| DF Plausibility Check Status - VIF - 0xFF |  |  |  | 0xFF
| DF Plausibility Check Status - VIFE - 0x80 |  |  |  | 0x80
| DF Plausibility Check Status - VIFE - 0x2D |  |  |  | 0x2D
| Alarms - DIF - 0x02 |  |  |  | 0x08 | Selection for readout
| Alarms - VIF - 0xFF |  |  |  | 0xFF
| Alarms - VIFE - 0x80 |  |  |  | 0x80
| Alarms - VIFE - 0x2F |  |  |  | 0x2F
| Ambient Temperature Alarm Low Set Counter - DIF - 0x04 |  |  |  | 0x08 | Selection for readout
| Ambient Temperature Alarm Low Set Counter - VIF - 0xFF |  |  |  | 0xFF
| Ambient Temperature Alarm Low Set Counter - VIFE - 0x80 |  |  |  | 0x80
| Ambient Temperature Alarm Low Set Counter - VIFE - 0x30 |  |  |  | 0x30
| Ambient Temperature Alarm High Set Counter - DIF - 0x04 |  |  |  | 0x08 | Selection for readout
| Ambient Temperature Alarm High Set Counter - VIF - 0xFF |  |  |  | 0xFF
| Ambient Temperature Alarm High Set Counter - VIFE - 0x80 |  |  |  | 0x80
| Ambient Temperature Alarm High Set Counter - VIFE - 0x31 |  |  |  | 0x31
| Ambient Temperature Alarm Timestamp - DIF - 0x06 |  |  |  | 0x08 | Selection for readout
| Ambient Temperature Alarm Timestamp - VIF - 0xFF |  |  |  | 0xFF
| Ambient Temperature Alarm Timestamp - VIFE - 0x80 |  |  |  | 0x80
| Ambient Temperature Alarm Timestamp - VIFE - 0x32 |  |  |  | 0x32
| Water Temperature Alarm Low Set Counter - DIF - 0x04 |  |  |  | 0x08 | Selection for readout
| Water Temperature Alarm Low Set Counter - VIF - 0xFF |  |  |  | 0xFF
| Water Temperature Alarm Low Set Counter - VIFE - 0x80 |  |  |  | 0x80
| Water Temperature Alarm Low Set Counter - VIFE - 0x33 |  |  |  | 0x33
| Water Temperature Alarm High Set Counter - DIF - 0x04 |  |  |  | 0x08 | Selection for readout
| Water Temperature Alarm High Set Counter - VIF - 0xFF |  |  |  | 0xFF
| Water Temperature Alarm High Set Counter - VIFE - 0x80 |  |  |  | 0x80
| Water Temperature Alarm High Set Counter - VIFE - 0x34 |  |  |  | 0x34
| Water Temperature Alarm Timestamp - DIF - 0x04 |  |  |  | 0x08 | Selection for readout
| Water Temperature Alarm Timestamp - VIF - 0xFF |  |  |  | 0xFF
| Water Temperature Alarm Timestamp - VIFE - 0x80 |  |  |  | 0x80
| Water Temperature Alarm Timestamp - VIFE - 0x35 |  |  |  | 0x35
| Leak Alarm Auto Reset Counter - DIF - 0x04 |  |  |  | 0x08 | Selection for readout
| Leak Alarm Auto Reset Counter - VIF - 0xFF |  |  |  | 0xFF
| Leak Alarm Auto Reset Counter - VIFE - 0x80 |  |  |  | 0x80
| Leak Alarm Auto Reset Counter - VIFE - 0x36 |  |  |  | 0x36
| Leak Alarm Set Counter - DIF - 0x04 |  |  |  | 0x08 | Selection for readout
| Leak Alarm Set Counter - VIF - 0xFF |  |  |  | 0xFF
| Leak Alarm Set Counter - VIFE - 0x80 |  |  |  | 0x80
| Leak Alarm Set Counter - VIFE - 0x37 |  |  |  | 0x37
| Leak Alarm Timestamp - DIF - 0x06 |  |  |  | 0x08 | Selection for readout
| Leak Alarm Timestamp - VIF - 0xFF |  |  |  | 0xFF
| Leak Alarm Timestamp - VIFE - 0x80 |  |  |  | 0x80
| Leak Alarm Timestamp - VIFE - 0x38 |  |  |  | 0x38
| Burst Alarm Auto Reset Counter - DIF - 0x04 |  |  |  | 0x08 | Selection for readout
| Burst Alarm Auto Reset Counter - VIF - 0xFF |  |  |  | 0xFF
| Burst Alarm Auto Reset Counter - VIFE - 0x80 |  |  |  | 0x80
| Burst Alarm Auto Reset Counter - VIFE - 0x39 |  |  |  | 0x39
| Burst Alarm Set Counter - DIF - 0x04 |  |  |  | 0x08 | Selection for readout
| Burst Alarm Set Counter - VIF - 0xFF |  |  |  | 0xFF
| Burst Alarm Set Counter - VIFE - 0x80 |  |  |  | 0x80
| Burst Alarm Set Counter - VIFE - 0x3A |  |  |  | 0x3A
| Burst Alarm Timestamp - DIF - 0x06 |  |  |  | 0x08 | Selection for readout
| Burst Alarm Timestamp - VIF - 0xFF |  |  |  | 0xFF
| Burst Alarm Timestamp - VIFE - 0x80 |  |  |  | 0x80
| Burst Alarm Timestamp - VIFE - 0x3B |  |  |  | 0x3B
| No Usage Alarm Auto Reset Counter - DIF - 0x04 |  |  |  | 0x08 | Selection for readout
| No Usage Alarm Auto Reset Counter - VIF - 0xFF |  |  |  | 0xFF
| No Usage Alarm Auto Reset Counter - VIFE - 0x80 |  |  |  | 0x80
| No Usage Alarm Auto Reset Counter - VIFE - 0x3C |  |  |  | 0x3C
| No Usage Alarm Set Counter - DIF - 0x04 |  |  |  | 0x08 | Selection for readout
| No Usage Alarm Set Counter - VIF - 0xFF |  |  |  | 0xFF
| No Usage Alarm Set Counter - VIFE - 0x80 |  |  |  | 0x80
| No Usage Alarm Timestamp - DIF - 0x06 |  |  |  | 0x08 | Selection for readout
| No Usage Alarm Timestamp - VIF - 0xFF |  |  |  | 0xFF
| No Usage Alarm Timestamp - VIFE - 0x80 |  |  |  | 0x80
| No Usage Alarm Timestamp - VIFE - 0x3E |  |  |  | 0x3E
| Air in Pipe Alarm Number of Glitches - DIF - 0x04 |  |  |  | 0x08 | Selection for readout
| Air in Pipe Alarm Number of Glitches - VIF - 0xFF |  |  |  | 0xFF
| Air in Pipe Alarm Number of Glitches - VIFE - 0x80 |  |  |  | 0x80
| Air in Pipe Alarm Number of Glitches - VIFE - 0x3F |  |  |  | 0x3F
| Air in Pipe Alarm PRV Water In Pipe - DIF - 0x04 |  |  |  | 0x08 | Selection for readout
| Air in Pipe Alarm PRV Water In Pipe - VIF - 0xFF |  |  |  | 0xFF
| Air in Pipe Alarm PRV Water In Pipe - VIFE - 0x80 |  |  |  | 0x80
| Air in Pipe Alarm PRV Water In Pipe - VIFE - 0x40 |  |  |  | 0x40
| Air in Pipe Alarm Glitch Window Counter - DIF - 0x04 |  |  |  | 0x08 | Selection for readout
| Air in Pipe Alarm Glitch Window Counter - VIF - 0xFF |  |  |  | 0xFF
| Air in Pipe Alarm Glitch Window Counter - VIFE - 0x80 |  |  |  | 0x80
| Air in Pipe Alarm Glitch Window Counter - VIFE - 0x41 |  |  |  | 0x41
| Air in Pipe Alarm Timestamp - DIF - 0x06 |  |  |  | 0x08 | Selection for readout
| Air in Pipe Alarm Timestamp - VIF - 0xFF |  |  |  | 0xFF
| Air in Pipe Alarm Timestamp - VIFE - 0x80 |  |  |  | 0x80
| Air in Pipe Alarm Timestamp - VIFE - 0x42 |  |  |  | 0x42
| Empty Pipe Alarm PRV Water in Pipe - DIF - 0x04 |  |  |  | 0x08 | Selection for readout
| Empty Pipe Alarm PRV Water in Pipe - VIF - 0xFF |  |  |  | 0xFF
| Empty Pipe Alarm PRV Water in Pipe - VIFE - 0x80 |  |  |  | 0x80
| Empty Pipe Alarm PRV Water in Pipe - VIFE - 0x43 |  |  |  | 0x43
| Empty Pipe Alarm Quiet Counter - DIF - 0x04 |  |  |  | 0x08 | Selection for readout
| Empty Pipe Alarm Quiet Counter - VIF - 0xFF |  |  |  | 0xFF
| Empty Pipe Alarm Quiet Counter - VIFE - 0x80 |  |  |  | 0x80
| Empty Pipe Alarm Quiet Counter - VIFE - 0x44 |  |  |  | 0x44
| Empty Pipe Alarm Timestamp - DIF - 0x06 |  |  |  | 0x08 | Selection for readout
| Empty Pipe Alarm Timestamp - VIF - 0xFF |  |  |  | 0xFF
| Empty Pipe Alarm Timestamp - VIFE - 0x80 |  |  |  | 0x80
| Empty Pipe Alarm Timestamp - VIFE - 0x45 |  |  |  | 0x45
| Battery Low Alarm Life Counter - DIF - 0x04 |  |  |  | 0x08 | Selection for readout
| Battery Low Alarm Life Counter - VIF - 0xFF |  |  |  | 0xFF
| Battery Low Alarm Life Counter - VIFE - 0x80 |  |  |  | 0x80
| Battery Low Alarm Life Counter - VIFE - 0x46 |  |  |  | 0x46
| Battery Low Alarm Timestamp - DIF - 0x06 |  |  |  | 0x08 | Selection for readout
| Battery Low Alarm Timestamp - VIF - 0xFF |  |  |  | 0xFF
| Battery Low Alarm Timestamp - VIFE - 0x80 |  |  |  | 0x80
| Battery Low Alarm Timestamp - VIFE - 0x47 |  |  |  | 0x47
| Reverse Flow Alarm Time Counter - DIF - 0x04 |  |  |  | 0x08 | Selection for readout
| Reverse Flow Alarm Time Counter - VIF - 0xFF |  |  |  | 0xFF
| Reverse Flow Alarm Time Counter - VIFE - 0x80 |  |  |  | 0x80
| Reverse Flow Alarm Time Counter - VIFE - 0x48 |  |  |  | 0x48
| Reverse Flow Alarm Volume Reference - DIF - 0x04 |  |  |  | 0x08 | Selection for readout
| Reverse Flow Alarm Volume Reference - VIF - 0xFF |  |  |  | 0xFF
| Reverse Flow Alarm Volume Reference - VIFE - 0x80 |  |  |  | 0x80
| Reverse Flow Alarm Volume Reference - VIFE - 0x49 |  |  |  | 0x49
| Reverse Flow Alarm Timestamp - DIF - 0x06 |  |  |  | 0x08 | Selection for readout
| Reverse Flow Alarm Timestamp - VIF - 0xFF |  |  |  | 0xFF
| Reverse Flow Alarm Timestamp - VIFE - 0x80 |  |  |  | 0x80
| Reverse Flow Alarm Timestamp - VIFE - 0x4A |  |  |  | 0x4A
| Tampering Alarm Detected - DIF - 0x01 |  |  |  | 0x08 | Selection for readout
| Tampering Alarm Detected - VIF - 0xFF |  |  |  | 0xFF
| Tampering Alarm Detected - VIFE - 0x80 |  |  |  | 0x80
| Tampering Alarm Detected - VIFE - 0x4B |  |  |  | 0x4B
| Tampering Alarm Detected Timestamp - DIF - 0x06 |  |  |  | 0x08 | Selection for readout
| Tampering Alarm Detected Timestamp - VIF - 0xFF |  |  |  | 0xFF
| Tampering Alarm Detected Timestamp - VIFE - 0x80 |  |  |  | 0x80
| Tampering Alarm Detected Timestamp - VIFE - 0x4C |  |  |  | 0x4C
| Malfunction Alarm Detected - DIF - 0x01 |  |  |  | 0x08 | Selection for readout
| Malfunction Alarm Detected - VIF - 0xFF |  |  |  | 0xFF
| Malfunction Alarm Detected - VIFE - 0x80 |  |  |  | 0x80
| Malfunction Alarm Detected - VIFE - 0x4D |  |  |  | 0x4D
| Malfunction Alarm Timestamp - DIF - 0x06 |  |  |  | 0x08 | Selection for readout
| Malfunction Alarm Timestamp - VIF - 0xFF |  |  |  | 0xFF
| Malfunction Alarm Timestamp - VIFE - 0x80 |  |  |  | 0x80
| Malfunction Alarm Timestamp - VIFE - 0x4E |  |  |  | 0x4E
| Inventory Log Period Counter - DIF - 0x04 |  |  |  | 0x08 | Selection for readout
| Inventory Log Period Counter - VIF - 0xFF |  |  |  | 0xFF
| Inventory Log Period Counter - VIFE - 0x80 |  |  |  | 0x80
| Inventory Log Period Counter - VIFE - 0x4F |  |  |  | 0x4F
| Absolute Volume Forward IQx - DIF - 0x04 |  |  |  | 0x08 | Selection for readout
| Absolute Volume Forward IQx - VIF - 0xFF |  |  |  | 0xFF
| Absolute Volume Forward IQx - VIFE - 0x80 |  |  |  | 0x80
| Absolute Volume Forward IQx - VIFE - 0x50 |  |  |  | 0x50
| Absolute Volume Reverse IQx - DIF - 0x04 |  |  |  | 0x08 | Selection for readout
| Absolute Volume Reverse IQx - VIF - 0xFF |  |  |  | 0xFF
| Absolute Volume Reverse IQx - VIFE - 0x80 |  |  |  | 0x80
| Absolute Volume Reverse IQx - VIFE - 0x51 |  |  |  | 0x51
| Volume M3 32B IQ32 - DIF - 0x04 |  |  |  | 0x08 | Selection for readout
| Volume M3 32B IQ32 - VIF - 0xFF |  |  |  | 0xFF
| Volume M3 32B IQ32 - VIFE - 0x80 |  |  |  | 0x80
| Volume M3 32B IQ32 - VIFE - 0x52 |  |  |  | 0x52
| Timer Counter Last Value - DIF - 0x02 |  |  |  | 0x08 | Selection for readout
| Timer Counter Last Value - VIF - 0xFF |  |  |  | 0xFF
| Timer Counter Last Value - VIFE - 0x80 |  |  |  | 0x80
| Timer Counter Last Value - VIFE - 0x53 |  |  |  | 0x53
| MSP430 UID - DIF - 0x14 |  |  |  | 0x08 | Selection for readout
| MSP430 UID - VIF - 0xFF |  |  |  | 0xFF
| MSP430 UID - VIFE - 0x80 |  |  |  | 0x80
| MSP430 UID - VIFE - 0x54 |  |  |  | 0x54
| Dev ID - DIF - 0x02 |  |  |  | 0x08 | Selection for readout
| Dev ID - VIF - 0xFF |  |  |  | 0xFF
| Dev ID - VIFE - 0x80 |  |  |  | 0x80
| Dev ID - VIFE - 0x00 |  |  |  | 0x00
| HW revision - DIF - 0x01 |  |  |  | 0x08 | Selection for readout
| HW revision - VIF - 0xFF |  |  |  | 0xFF
| HW revision - VIFE - 0x80 |  |  |  | 0x80
| HW revision - VIFE - 0x00 |  |  |  | 0x00
| FW revision - DIF - 0x01 |  |  |  | 0x08 | Selection for readout
| FW revision - VIF - 0xFF |  |  |  | 0xFF
| FW revision - VIFE - 0x80 |  |  |  | 0x80
| FW revision - VIFE - 0x00 |  |  |  | 0x00
| MSP430 random number - DIF - 0x10 |  |  |  | 0x08 | Selection for readout
| MSP430 random number - VIF - 0xFF |  |  |  | 0xFF
| MSP430 random number - VIFE - 0x80 |  |  |  | 0x80
| MSP430 random number - VIFE - 0x00 |  |  |  | 0x00
| FLOW ABSOLUTE MINIMUM VALUE - DIF - 0x04 |  |  |  | 0x08 | Selection for readout
| FLOW ABSOLUTE MINIMUM VALUE - VIF - 0xFF |  |  |  | 0xFF
| FLOW ABSOLUTE MINIMUM VALUE - VIFE - 0x80 |  |  |  | 0x80
| FLOW ABSOLUTE MINIMUM VALUE - VIFE - 0x55 |  |  |  | 0x55
| FLOW ABSOLUTE MINIMUM TIMESTAMP - DIF - 0x06 |  |  |  | 0x08 | Selection for readout
| FLOW ABSOLUTE MINIMUM TIMESTAMP - VIF - 0xFF |  |  |  | 0xFF
| FLOW ABSOLUTE MINIMUM TIMESTAMP - VIFE - 0x80 |  |  |  | 0x80
| FLOW ABSOLUTE MINIMUM TIMESTAMP - VIFE - 0x56 |  |  |  | 0x56
| FLOW ABSOLUTE MAXIMUM VALUE - DIF - 0x04 |  |  |  | 0x08 | Selection for readout
| FLOW ABSOLUTE MAXIMUM VALUE - VIF - 0xFF |  |  |  | 0xFF
| FLOW ABSOLUTE MAXIMUM VALUE - VIFE - 0x80 |  |  |  | 0x80
| FLOW ABSOLUTE MAXIMUM VALUE - VIFE - 0x57 |  |  |  | 0x57
| FLOW ABSOLUTE MAXIMUM TIMESTAMP - DIF - 0x06 |  |  |  | 0x08 | Selection for readout
| FLOW ABSOLUTE MAXIMUM TIMESTAMP - VIF - 0xFF |  |  |  | 0xFF
| FLOW ABSOLUTE MAXIMUM TIMESTAMP - VIFE - 0x80 |  |  |  | 0x80
| FLOW ABSOLUTE MAXIMUM TIMESTAMP - VIFE - 0x58 |  |  |  | 0x58
| AMBIENT TEMPERATURE ABSOLUTE MINIMUN VALUE - DIF - 0x02 |  |  |  | 0x08 | Selection for readout
| AMBIENT TEMPERATURE ABSOLUTE MINIMUN VALUE - VIF - 0xFF |  |  |  | 0xFF
| AMBIENT TEMPERATURE ABSOLUTE MINIMUN VALUE - VIFE - 0x80 |  |  |  | 0x80
| AMBIENT TEMPERATURE ABSOLUTE MINIMUN VALUE - VIFE - 0x59 |  |  |  | 0x59
| AMBIENT TEMPERATURE ABSOLUTE MINIMUM TIMESTAMP - DIF - 0x06 |  |  |  | 0x08 | Selection for readout
| AMBIENT TEMPERATURE ABSOLUTE MINIMUM TIMESTAMP - VIF - 0xFF |  |  |  | 0xFF
| AMBIENT TEMPERATURE ABSOLUTE MINIMUM TIMESTAMP - VIFE - 0x80 |  |  |  | 0x80
| AMBIENT TEMPERATURE ABSOLUTE MINIMUM TIMESTAMP - VIFE - 0x5A |  |  |  | 0x5A
| AMBIENT TEMPERATURE ABSOLUTE MAXIMUM VALUE - DIF - 0x02 |  |  |  | 0x08 | Selection for readout
| AMBIENT TEMPERATURE ABSOLUTE MAXIMUM VALUE - VIF - 0xFF |  |  |  | 0xFF
| AMBIENT TEMPERATURE ABSOLUTE MAXIMUM VALUE - VIFE - 0x80 |  |  |  | 0x80
| AMBIENT TEMPERATURE ABSOLUTE MAXIMUM VALUE - VIFE - 0x5B |  |  |  | 0x5B
| AMBIENT TEMPERATURE ABSOLUTE MAXIMUM TIMESTAMP - DIF - 0x06 |  |  |  | 0x08 | Selection for readout
| AMBIENT TEMPERATURE ABSOLUTE MAXIMUM TIMESTAMP - VIF - 0xFF |  |  |  | 0xFF
| AMBIENT TEMPERATURE ABSOLUTE MAXIMUM TIMESTAMP - VIFE - 0x80 |  |  |  | 0x80
| AMBIENT TEMPERATURE ABSOLUTE MAXIMUM TIMESTAMP - VIFE - 0x5C |  |  |  | 0x5C
| WATER TEMPERATURE ABSOLUTE MINIMUM VALUE - DIF - 0x02 |  |  |  | 0x08 | Selection for readout
| WATER TEMPERATURE ABSOLUTE MINIMUM VALUE - VIF - 0xFF |  |  |  | 0xFF
| WATER TEMPERATURE ABSOLUTE MINIMUM VALUE - VIFE - 0x80 |  |  |  | 0x80
| WATER TEMPERATURE ABSOLUTE MINIMUM VALUE - VIFE - 0x5D |  |  |  | 0x5D
| WATER TEMPERATURE ABSOLUTE MINIMUM TIMESTAMP - DIF - 0x06 |  |  |  | 0x08 | Selection for readout
| WATER TEMPERATURE ABSOLUTE MINIMUM TIMESTAMP - VIF - 0xFF |  |  |  | 0xFF
| WATER TEMPERATURE ABSOLUTE MINIMUM TIMESTAMP - VIFE - 0x80 |  |  |  | 0x80
| WATER TEMPERATURE ABSOLUTE MINIMUM TIMESTAMP - VIFE - 0x5E |  |  |  | 0x5E
| WATER TEMPERATURE ABSOLUTE MAXIMUM VALUE - DIF - 0x02 |  |  |  | 0x08 | Selection for readout
| WATER TEMPERATURE ABSOLUTE MAXIMUM VALUE - VIF - 0xFF |  |  |  | 0xFF
| WATER TEMPERATURE ABSOLUTE MAXIMUM VALUE - VIFE - 0x80 |  |  |  | 0x80
| WATER TEMPERATURE ABSOLUTE MAXIMUM VALUE - VIFE - 0x5F |  |  |  | 0x5F
| WATER TEMPERATURE ABSOLUTE MAXIMUM TIMESTAMP - DIF - 0x06 |  |  |  | 0x08 | Selection for readout
| WATER TEMPERATURE ABSOLUTE MAXIMUM TIMESTAMP - VIF - 0xFF |  |  |  | 0xFF
| WATER TEMPERATURE ABSOLUTE MAXIMUM TIMESTAMP - VIFE - 0x80 |  |  |  | 0x80
| WATER TEMPERATURE ABSOLUTE MAXIMUM TIMESTAMP - VIFE - 0x60 |  |  |  | 0x60
| OPERATING HOURS COUNTER - DIF - 0x04 |  |  |  | 0x08 | Selection for readout
| OPERATING HOURS COUNTER - VIF - 0xFF |  |  |  | 0xFF
| OPERATING HOURS COUNTER - VIFE - 0x80 |  |  |  | 0x80
| OPERATING HOURS COUNTER - VIFE - 0x61 |  |  |  | 0x61
| Simulated Cumulative Volume - DIF - 0x04 |  |  |  | 0x08 | Selection for readout
| Simulated Cumulative Volume - VIF - 0xFF |  |  |  | 0xFF
| Simulated Cumulative Volume - VIFE - 0x80 |  |  |  | 0x80
| Simulated Cumulative Volume - VIFE - 0x62 |  |  |  | 0x62
| Simulated Reverse Volume - DIF - 0x04 |  |  |  | 0x08 | Selection for readout
| Simulated Reverse Volume - VIF - 0xFF |  |  |  | 0xFF
| Simulated Reverse Volume - VIFE - 0x80 |  |  |  | 0x80
| Simulated Reverse Volume - VIFE - 0x63 |  |  |  | 0x63
| Simulated Forward Volume - DIF - 0x04 |  |  |  | 0x08 | Selection for readout
| Simulated Forward Volume - VIF - 0xFF |  |  |  | 0xFF
| Simulated Forward Volume - VIFE - 0x80 |  |  |  | 0x80
| Simulated Forward Volume - VIFE - 0x64 |  |  |  | 0x64
| High resolution Cumulative volume - DIF - 0x07 |  |  |  | 0x08 | Selection for readout
| High resolution Cumulative volume - VIF - 0xFF |  |  |  | 0xFF
| High resolution Cumulative volume - VIFE - 0x80 |  |  |  | 0x80
| High resolution Cumulative volume - VIFE - 0x65 |  |  |  | 0x65
| High resolution Reverse volume - DIF - 0x07 |  |  |  | 0x08 | Selection for readout
| High resolution Reverse volume - VIF - 0xFF |  |  |  | 0xFF
| High resolution Reverse volume - VIFE - 0x80 |  |  |  | 0x80
| High resolution Reverse volume - VIFE - 0x66 |  |  |  | 0x66
| High resolution Forward volume - DIF - 0x07 |  |  |  | 0x08 | Selection for readout
| High resolution Forward volume - VIF - 0xFF |  |  |  | 0xFF
| High resolution Forward volume - VIFE - 0x80 |  |  |  | 0x80
| High resolution Forward volume - VIFE - 0x67 |  |  |  | 0x67
| High resolution Simulated Cumulative volume - DIF - 0x07 |  |  |  | 0x08 | Selection for readout
| High resolution Simulated Cumulative volume - VIF - 0xFF |  |  |  | 0xFF
| High resolution Simulated Cumulative volume - VIFE - 0x80 |  |  |  | 0x80
| High resolution Simulated Cumulative volume - VIFE - 0x68 |  |  |  | 0x68
| High resolution Simulated Reverse volume - DIF - 0x07 |  |  |  | 0x08 | Selection for readout
| High resolution Simulated Reverse volume - VIF - 0xFF |  |  |  | 0xFF
| High resolution Simulated Reverse volume - VIFE - 0x80 |  |  |  | 0x80
| High resolution Simulated Reverse volume - VIFE - 0x69 |  |  |  | 0x69
| High resolution Simulated Forward volume - DIF - 0x07 |  |  |  | 0x08 | Selection for readout
| High resolution Simulated Forward volume - VIF - 0xFF |  |  |  | 0xFF
| High resolution Simulated Forward volume - VIFE - 0x80 |  |  |  | 0x80
| High resolution Simulated Forward volume - VIFE - 0x6A |  |  |  | 0x6A
| SEALED CONFIG PARAMS CRC32 - DIF - 0x04 |  |  |  | 0x08 | Selection for readout
| SEALED CONFIG PARAMS CRC32 - VIF - 0xFF |  |  |  | 0xFF
| SEALED CONFIG PARAMS CRC32 - VIFE - 0x80 |  |  |  | 0x80
| SEALED CONFIG PARAMS CRC32 - VIFE - 0x6B |  |  |  | 0x6B
| SEALED CONFIG PARAMS LIVE CRC32 - DIF - 0x04 |  |  |  | 0x08 | Selection for readout
| SEALED CONFIG PARAMS LIVE CRC32 - VIF - 0xFF |  |  |  | 0xFF
| SEALED CONFIG PARAMS LIVE CRC32 - VIFE - 0x80 |  |  |  | 0x80
| SEALED CONFIG PARAMS LIVE CRC32 - VIFE - 0x6C |  |  |  | 0x6C

## wmBus-dwnlink-MET.DTA-read-resp
wmBus downlink (to Meter) radio protocol: response from Meter for "read request" of MET configuration data
Example
General C2 command frame template
| NOS |  |  |  | 0xA6
DLL | L Field |  |  |  | 0x93
| C Field |  |  |  | 0x18 | RSP-UD
| M Field - Manufacturer code (LSB) |  |  |  |  | RSP-UD frme is issued in a response for SND-UD2 instead of ACK. This follows a rule that Meter can send data instead of acknowledge if there is SND-UD2 used for data send.that makes FCV bit cleared. SND-UD2 is SND-UD + FCV clarified. EN13757-4:2019, chapetr 12.5.4, t. 34.
M Field - Manufacturer code (MSB)
A Field - Meter ID (LSB, BCD)
A Field - Meter ID
A Field - Meter ID
A Field - Meter ID (MSB, BCD)
A Field - Version (or Generation number)
A Field - Device type (Meter Medium)
ELL | CI Field |  |  |  | 0x8E | Extended link layer, Communication Control, Synchronization, Destination Address EN 13757-4, 13.2
| CC - Communication Control Field [Bidi, Dela, Sync, Hop, P,A,R,X] |  |  |  | 0xA0 | Bidirectional with limited access, asynchronous frame. Remainig fields should be set to 0.
| ACC - Access No. |  |  |  | 0xB5
| M2 Field - Manufacturer code (LSB) |  |  |  | 0x97
| M2 Field - Manufacturer code (MSB) |  |  |  | 0x26
| A2 - Meter ID, LSB |  |  |  | 0x66
| A2 - Meter ID |  |  |  | 0x00
| A2 - Meter ID |  |  |  | 0x00
| A2 - Meter ID, MSB |  |  |  | 0x99
| A2 - Version |  |  |  | 0x41
| A2 - Device Type |  |  |  | 0x07
TPL | CI Field |  |  |  | 0x5A
| Access No. |  |  |  | 0xB5
| M-Bus state | Bit 7 | Content definition | Status field reserved | 0x00
|  | Bit 6 |  | RSSI or Link Margin
|  | Bit 5 | Link margin or RSSI depending on Bit 7 and Bit 6
Bit 4
Bit 3
|  | Bit 2 |  |  |  | Examples for records that indicate error on data access
|  | Bit 1 |  |  |  | Error Status - DIF - 0x01 | 1B dummy data that will be used to store error code -0x01
|  | Bit 0 |  |  |  | Error Status - VIF - 0xFF | 0xFF
| Config Field LSB MODE 5 |  |  |  | 0x80 | Error Status - VIFE - 0x80, group 0 | 0x81
| Config Field MSB MODE 5 |  |  |  | 0xA5 | Error Status - VIFE - 0x81, param.id 1 | 0x81
| Config Field LSB MODE 7 |  |  |  | 0x80 | Record error VIFE - 0x18, Data error | Record error - data error - 0x18
| Config Field MSB MODE 7 |  |  |  | 0x27 | Record error Value | Error codes comming from IPC, L4 error definition codes - 0x03
| Config Field Extension |  |  |  | 0x0n | System Timestamp - DIF - 0x01 | 1B dummy data that will be used to store error code - 0x01
| Message counter LSB |  |  |  | 0x01 | System Timestamp - VIF - 0xFF | 0xFF
| Message counter |  |  |  | 0x00 | System Timestamp - VIFE - 0x80, group 0 | 0x81
| Message counter |  |  |  | 0x00 | System Timestamp - VIFE - 0x82, param.id 2 | 0x82
| Message counter MSB |  |  |  | 0x00 | Record error VIFE - 0x18, Data error | Record error - data error - 0x18
| AES-Verify - Decryption verification |  |  |  | 0x2F | Record error Value | Error codes comming from IPC, L4 error definition codes - 0x03
| AES-Verify - Decryption verification |  |  |  | 0x2F
| Error Status - DIF - 0x01 |  |  |  | 0x01
| Error Status - VIF - 0xFF |  |  |  | 0xFF | tbd
| Error Status - VIFE - 0x80 |  |  |  | 0x80
| Error Status - VIFE - 0x01 |  |  |  | 0x01
Error Status - Value LSB
| System Timestamp - DIF - 0x06 |  |  |  | 0x06
| System Timestamp - VIF - 0xFF |  |  |  | 0xFF | Device Real Time Clock
| System Timestamp - VIFE - 0x80 |  |  |  | 0x80
| System Timestamp - VIFE - 0x02 |  |  |  | 0x02
System Timestamp - Value LSB
System Timestamp - Value
System Timestamp - Value
System Timestamp - Value
System Timestamp - Value
System Timestamp - Value MSB
| Bootloader Checksum - DIF - 0x04 |  |  |  | 0x04
| Bootloader Checksum - VIF - 0xFF |  |  |  | 0xFF | BSL code crc32, read from address 0x07FFC
| Bootloader Checksum - VIFE - 0x80 |  |  |  | 0x80
| Bootloader Checksum - VIFE - 0x03 |  |  |  | 0x03
Bootloader Checksum - Value LSB
Bootloader Checksum - Value
Bootloader Checksum - Value
Bootloader Checksum - Value MSB
| Main Code Checksum - DIF - 0x04 |  |  |  | 0x04
| Main Code Checksum - VIF - 0xFF |  |  |  | 0xFF | MAIN code crc32, read from address 0x17FFC
| Main Code Checksum - VIFE - 0x80 |  |  |  | 0x80
| Main Code Checksum - VIFE - 0x04 |  |  |  | 0x04
Main Code Checksum - Value LSB
Main Code Checksum - Value
Main Code Checksum - Value
Main Code Checksum - Value MSB
| Coefficient Checksum - DIF - 0x02 |  |  |  | 0x02
| Coefficient Checksum - VIF - 0xFF |  |  |  | 0xFF | tbd
| Coefficient Checksum - VIFE - 0x80 |  |  |  | 0x80
| Coefficient Checksum - VIFE - 0x05 |  |  |  | 0x05
Coefficient Checksum - Value LSB
Coefficient Checksum - Value
| Firmware Updates done - DIF - 0x01 |  |  |  | 0x01
| Firmware Updates done - VIF - 0xFF |  |  |  | 0xFF | How many FW updates have been done since the initial code flashing
| Firmware Updates done - VIFE - 0x80 |  |  |  | 0x80
| Firmware Updates done - VIFE - 0x06 |  |  |  | 0x06
Firmware Updates done - Value LSB
| BSL FW Version - DIF - 0x27 |  |  |  | 0x27
| BSL FW Version - VIF - 0xFF |  |  |  | 0xFF | A c string of ascii characters. Its size is 39B (including null termination)
| BSL FW Version - VIFE - 0x80 |  |  |  | 0x80
| BSL FW Version - VIFE - 0x08 |  |  |  | 0x08
BSL FW Version - Value LSB
BSL FW Version - Value
BSL FW Version - Value
BSL FW Version - Value
BSL FW Version - Value
BSL FW Version - Value
BSL FW Version - Value
BSL FW Version - Value
BSL FW Version - Value
BSL FW Version - Value
BSL FW Version - Value
BSL FW Version - Value
BSL FW Version - Value
BSL FW Version - Value
BSL FW Version - Value
BSL FW Version - Value
BSL FW Version - Value
BSL FW Version - Value
BSL FW Version - Value
BSL FW Version - Value
BSL FW Version - Value
BSL FW Version - Value
BSL FW Version - Value
BSL FW Version - Value
BSL FW Version - Value
BSL FW Version - Value
BSL FW Version - Value
BSL FW Version - Value
BSL FW Version - Value
BSL FW Version - Value
BSL FW Version - Value
BSL FW Version - Value
BSL FW Version - Value
BSL FW Version - Value
BSL FW Version - Value
BSL FW Version - Value
BSL FW Version - Value
BSL FW Version - Value
BSL FW Version - Value MSB
| MET FW Version - DIF - 0x27 |  |  |  | 0x27
| MET FW Version - VIF - 0xFF |  |  |  | 0xFF | A c string of ascii characters. Its size is 39B (including null termination)
| MET FW Version - VIFE - 0x80 |  |  |  | 0x80
| MET FW Version - VIFE - 0x09 |  |  |  | 0x09
MET FW Version - Value LSB
MET FW Version - Value
MET FW Version - Value
MET FW Version - Value
MET FW Version - Value
MET FW Version - Value
MET FW Version - Value
MET FW Version - Value
MET FW Version - Value
MET FW Version - Value
MET FW Version - Value
MET FW Version - Value
MET FW Version - Value
MET FW Version - Value
MET FW Version - Value
MET FW Version - Value
MET FW Version - Value
MET FW Version - Value
MET FW Version - Value
MET FW Version - Value
MET FW Version - Value
MET FW Version - Value
MET FW Version - Value
MET FW Version - Value
MET FW Version - Value
MET FW Version - Value
MET FW Version - Value
MET FW Version - Value
MET FW Version - Value
MET FW Version - Value
MET FW Version - Value
MET FW Version - Value
MET FW Version - Value
MET FW Version - Value
MET FW Version - Value
MET FW Version - Value
MET FW Version - Value
MET FW Version - Value
MET FW Version - Value MSB
| HW Version - DIF - 0x02 |  |  |  | 0x02
| HW Version - VIF - 0xFF |  |  |  | 0xFF | Meter's HW Version.
| HW Version - VIFE - 0x80 |  |  |  | 0x80
| HW Version - VIFE - 0x0A |  |  |  | 0x0A
HW Version - Value LSB
HW Version - Value
| Meter Code - DIF - 0x02 |  |  |  | 0x02
| Meter Code - VIF - 0xFF |  |  |  | 0xFF | Meter's reference Code.
| Meter Code - VIFE - 0x80 |  |  |  | 0x80
| Meter Code - VIFE - 0x0B |  |  |  | 0x0B
Meter Code - Value LSB
Meter Code - Value
| Meter Unique ID - DIF - 0x04 |  |  |  | 0x04
| Meter Unique ID - VIF - 0xFF |  |  |  | 0xFF | Meter's Unique ID
| Meter Unique ID - VIFE - 0x80 |  |  |  | 0x80
| Meter Unique ID - VIFE - 0x0C |  |  |  | 0x0C
Meter Unique ID - Value LSB
Meter Unique ID - Value
Meter Unique ID - Value
Meter Unique ID - Value MSB
| Remaining Battery Life Time - DIF - 0x04 |  |  |  | 0x04
| Remaining Battery Life Time - VIF - 0xFF |  |  |  | 0xFF | In minutes
| Remaining Battery Life Time - VIFE - 0x80 |  |  |  | 0x80
| Remaining Battery Life Time - VIFE - 0x0D |  |  |  | 0x0D
Remaining Battery Life Time - Value LSB
Remaining Battery Life Time - Value
Remaining Battery Life Time - Value
Remaining Battery Life Time - Value MSB
| Cumulative Volume - DIF - 0x04 |  |  |  | 0x04
| Cumulative Volume - VIF - 0xFF |  |  |  | 0xFF | Current value of Cumulative Volume with resolution and units stated in Device
| Cumulative Volume - VIFE - 0x80 |  |  |  | 0x80
| Cumulative Volume - VIFE - 0x0E |  |  |  | 0x0E
Cumulative Volume - Value LSB
Cumulative Volume - Value
Cumulative Volume - Value
Cumulative Volume - Value MSB
| Reverse Volume - DIF - 0x04 |  |  |  | 0x04
| Reverse Volume - VIF - 0xFF |  |  |  | 0xFF | Current value of Reverse Volume with resolution and units stated in Device
| Reverse Volume - VIFE - 0x80 |  |  |  | 0x80
| Reverse Volume - VIFE - 0x0F |  |  |  | 0x0F
Reverse Volume - Value LSB
Reverse Volume - Value
Reverse Volume - Value
Reverse Volume - Value MSB
| Forward Volume - DIF - 0x04 |  |  |  | 0x04
| Forward Volume - VIF - 0xFF |  |  |  | 0xFF | Current value of Forward Volume with resolution and units stated in Device
| Forward Volume - VIFE - 0x80 |  |  |  | 0x80
| Forward Volume - VIFE - 0x10 |  |  |  | 0x10
Forward Volume - Value LSB
Forward Volume - Value
Forward Volume - Value
Forward Volume - Value MSB
| Flow Rate - DIF - 0x04 |  |  |  | 0x04
| Flow Rate - VIF - 0xFF |  |  |  | 0xFF | Current value of flow Rate.
| Flow Rate - VIFE - 0x80 |  |  |  | 0x80
| Flow Rate - VIFE - 0x11 |  |  |  | 0x11
Flow Rate - Value LSB
Flow Rate - Value
Flow Rate - Value
Flow Rate - Value MSB
| Water Temperature - DIF - 0x02 |  |  |  | 0x02
| Water Temperature - VIF - 0xFF |  |  |  | 0xFF | Current value of Water Temperature.
| Water Temperature - VIFE - 0x80 |  |  |  | 0x80
| Water Temperature - VIFE - 0x12 |  |  |  | 0x12
Water Temperature - Value LSB
Water Temperature - Value
| Ambient Temperature - DIF - 0x02 |  |  |  | 0x02
| Ambient Temperature - VIF - 0xFF |  |  |  | 0xFF | Current value of Ambient (MSP Die) Temperature.
| Ambient Temperature - VIFE - 0x80 |  |  |  | 0x80
| Ambient Temperature - VIFE - 0x13 |  |  |  | 0x13
Ambient Temperature - Value LSB
Ambient Temperature - Value
| delta-ToF - DIF - 0x04 |  |  |  | 0x04
| delta-ToF - VIF - 0xFF |  |  |  | 0xFF | Needed for calibration/production
| delta-ToF - VIFE - 0x80 |  |  |  | 0x80
| delta-ToF - VIFE - 0x14 |  |  |  | 0x14
delta-ToF - Value LSB
delta-ToF - Value
delta-ToF - Value
delta-ToF - Value MSB
| ToF Upstream - DIF - 0x04 |  |  |  | 0x04
| ToF Upstream - VIF - 0xFF |  |  |  | 0xFF | Needed for calibration/production
| ToF Upstream - VIFE - 0x80 |  |  |  | 0x80
| ToF Upstream - VIFE - 0x15 |  |  |  | 0x15
ToF Upstream - Value LSB
ToF Upstream - Value
ToF Upstream - Value
ToF Upstream - Value MSB
| ToF Downstream - DIF - 0x04 |  |  |  | 0x04
| ToF Downstream - VIF - 0xFF |  |  |  | 0xFF | Needed for calibration/production
| ToF Downstream - VIFE - 0x80 |  |  |  | 0x80
| ToF Downstream - VIFE - 0x16 |  |  |  | 0x16
ToF Downstream - Value LSB
ToF Downstream - Value
ToF Downstream - Value
ToF Downstream - Value MSB
| Max and Min Amplitude Values - DIF - 0x07 |  |  |  | 0x07
| Max and Min Amplitude Values - VIF - 0xFF |  |  |  | 0xFF | maxUPS, minUPS, maxDNS, minDNS
| Max and Min Amplitude Values - VIFE - 0x80 |  |  |  | 0x80
| Max and Min Amplitude Values - VIFE - 0x17 |  |  |  | 0x17
Max and Min Amplitude Values - Value LSB
Max and Min Amplitude Values - Value
Max and Min Amplitude Values - Value
Max and Min Amplitude Values - Value
Max and Min Amplitude Values - Value
Max and Min Amplitude Values - Value
Max and Min Amplitude Values - Value
Max and Min Amplitude Values - Value MSB
| Inventory Partial Cumulative Volume - DIF - 0x04 |  |  |  | 0x04
| Inventory Partial Cumulative Volume - VIF - 0xFF |  |  |  | 0xFF | Partial Cumulative Volume in device's stated units, during Log Period.
| Inventory Partial Cumulative Volume - VIFE - 0x80 |  |  |  | 0x80
| Inventory Partial Cumulative Volume - VIFE - 0x1A |  |  |  | 0x1A
Inventory Partial Cumulative Volume - Value LSB
Inventory Partial Cumulative Volume - Value
Inventory Partial Cumulative Volume - Value
Inventory Partial Cumulative Volume - Value MSB
| Inventory Partial Reverse Volume - DIF - 0x04 |  |  |  | 0x04
| Inventory Partial Reverse Volume - VIF - 0xFF |  |  |  | 0xFF | Partial Reverse Volume in device's stated units, during Log Period.
| Inventory Partial Reverse Volume - VIFE - 0x80 |  |  |  | 0x80
| Inventory Partial Reverse Volume - VIFE - 0x1B |  |  |  | 0x1B
Inventory Partial Reverse Volume - Value LSB
Inventory Partial Reverse Volume - Value
Inventory Partial Reverse Volume - Value
Inventory Partial Reverse Volume - Value MSB
| Inventory Partial Forward Volume - DIF - 0x04 |  |  |  | 0x04
| Inventory Partial Forward Volume - VIF - 0xFF |  |  |  | 0xFF | Partial Forward Volume in device's stated units, during Log Period.
| Inventory Partial Forward Volume - VIFE - 0x80 |  |  |  | 0x80
| Inventory Partial Forward Volume - VIFE - 0x1C |  |  |  | 0x1C
Inventory Partial Forward Volume - Value LSB
Inventory Partial Forward Volume - Value
Inventory Partial Forward Volume - Value
Inventory Partial Forward Volume - Value MSB
| Inventory Flow Rate Max Value - DIF - 0x04 |  |  |  | 0x04
| Inventory Flow Rate Max Value - VIF - 0xFF |  |  |  | 0xFF | Max Flow rate measured during Log Period.
| Inventory Flow Rate Max Value - VIFE - 0x80 |  |  |  | 0x80
| Inventory Flow Rate Max Value - VIFE - 0x1D |  |  |  | 0x1D
Inventory Flow Rate Max Value - Value LSB
Inventory Flow Rate Max Value - Value
Inventory Flow Rate Max Value - Value
Inventory Flow Rate Max Value - Value MSB
| Inventory Flow Rate Max Timestamp - DIF - 0x06 |  |  |  | 0x06
| Inventory Flow Rate Max Timestamp - VIF - 0xFF |  |  |  | 0xFF | Timestamp of Max Flow rate measured during Log Period.
| Inventory Flow Rate Max Timestamp - VIFE - 0x80 |  |  |  | 0x80
| Inventory Flow Rate Max Timestamp - VIFE - 0x1E |  |  |  | 0x1E
Inventory Flow Rate Max Timestamp - Value LSB
Inventory Flow Rate Max Timestamp - Value
Inventory Flow Rate Max Timestamp - Value
Inventory Flow Rate Max Timestamp - Value
Inventory Flow Rate Max Timestamp - Value
Inventory Flow Rate Max Timestamp - Value MSB
| Inventory Flow Rate Min Value - DIF - 0x04 |  |  |  | 0x04
| Inventory Flow Rate Min Value - VIF - 0xFF |  |  |  | 0xFF | Min Flow rate measured during Log Period.
| Inventory Flow Rate Min Value - VIFE - 0x80 |  |  |  | 0x80
| Inventory Flow Rate Min Value - VIFE - 0x1F |  |  |  | 0x1F
Inventory Flow Rate Min Value - Value LSB
Inventory Flow Rate Min Value - Value
Inventory Flow Rate Min Value - Value
Inventory Flow Rate Min Value - Value MSB
| Inventory Flow Rate Min Timestamp - DIF - 0x06 |  |  |  | 0x06
| Inventory Flow Rate Min Timestamp - VIF - 0xFF |  |  |  | 0xFF | Timestamp of Min Flow rate measured during Log Period.
| Inventory Flow Rate Min Timestamp - VIFE - 0x80 |  |  |  | 0x80
| Inventory Flow Rate Min Timestamp - VIFE - 0x20 |  |  |  | 0x20
Inventory Flow Rate Min Timestamp - Value LSB
Inventory Flow Rate Min Timestamp - Value
Inventory Flow Rate Min Timestamp - Value
Inventory Flow Rate Min Timestamp - Value
Inventory Flow Rate Min Timestamp - Value
Inventory Flow Rate Min Timestamp - Value MSB
| Inventory Water Temperature Max Value - DIF - 0x02 |  |  |  | 0x02
| Inventory Water Temperature Max Value - VIF - 0xFF |  |  |  | 0xFF | Max Water temperature accrued during Log Period.
| Inventory Water Temperature Max Value - VIFE - 0x80 |  |  |  | 0x80
| Inventory Water Temperature Max Value - VIFE - 0x21 |  |  |  | 0x21
Inventory Water Temperature Max Value - Value LSB
Inventory Water Temperature Max Value - Value
Inventory Water Temperature Max Value - Value
Inventory Water Temperature Max Value - Value MSB
| Inventory Water Temperature Max Timestamp - DIF - 0x06 |  |  |  | 0x06
| Inventory Water Temperature Max Timestamp - VIF - 0xFF |  |  |  | 0xFF | Timestamp of Max Water temperature accrued during Log Period.
| Inventory Water Temperature Max Timestamp - VIFE - 0x80 |  |  |  | 0x80
| Inventory Water Temperature Max Timestamp - VIFE - 0x22 |  |  |  | 0x22
Inventory Water Temperature Max Timestamp - Value LSB
Inventory Water Temperature Max Timestamp - Value
Inventory Water Temperature Max Timestamp - Value
Inventory Water Temperature Max Timestamp - Value
Inventory Water Temperature Max Timestamp - Value
Inventory Water Temperature Max Timestamp - Value MSB
| Inventory Water Temperature Min Value - DIF - 0x02 |  |  |  | 0x02
| Inventory Water Temperature Min Value - VIF - 0xFF |  |  |  | 0xFF | Min Water temperature accrued during Log Period.
| Inventory Water Temperature Min Value - VIFE - 0x80 |  |  |  | 0x80
| Inventory Water Temperature Min Value - VIFE - 0x23 |  |  |  | 0x23
Inventory Water Temperature Min Value - Value LSB
Inventory Water Temperature Min Value - Value LSB MSB
| Inventory Water Temperature Min Timestamp - DIF - 0x06 |  |  |  | 0x06
| Inventory Water Temperature Min Timestamp - VIF - 0xFF |  |  |  | 0xFF | Timestamp of Min Water temperature accrued during Log Period.
| Inventory Water Temperature Min Timestamp - VIFE - 0x80 |  |  |  | 0x80
| Inventory Water Temperature Min Timestamp - VIFE - 0x24 |  |  |  | 0x24
Inventory Water Temperature Min Timestamp - Value LSB
Inventory Water Temperature Min Timestamp - Value
Inventory Water Temperature Min Timestamp - Value
Inventory Water Temperature Min Timestamp - Value
Inventory Water Temperature Min Timestamp - Value
Inventory Water Temperature Min Timestamp - Value MSB
| Inventory Ambient Temperature Max Value - DIF - 0x02 |  |  |  | 0x02
| Inventory Ambient Temperature Max Value - VIF - 0xFF |  |  |  | 0xFF | Max Ambient temperature measured during Log Period.
| Inventory Ambient Temperature Max Value - VIFE - 0x80 |  |  |  | 0x80
| Inventory Ambient Temperature Max Value - VIFE - 0x25 |  |  |  | 0x25
Inventory Ambient Temperature Max Value - Value LSB
Inventory Ambient Temperature Max Value - Value LSB MSB
| Inventory Ambient Temperature Max Timestamp - DIF - 0x06 |  |  |  | 0x06
| Inventory Ambient Temperature Max Timestamp - VIF - 0xFF |  |  |  | 0xFF | Timestamp of Max Ambient temperature measured during Log Period.
| Inventory Ambient Temperature Max Timestamp - VIFE - 0x80 |  |  |  | 0x80
| Inventory Ambient Temperature Max Timestamp - VIFE - 0x26 |  |  |  | 0x26
Inventory Ambient Temperature Max Timestamp - Value LSB
Inventory Ambient Temperature Max Timestamp - Value
Inventory Ambient Temperature Max Timestamp - Value
Inventory Ambient Temperature Max Timestamp - Value
Inventory Ambient Temperature Max Timestamp - Value
Inventory Ambient Temperature Max Timestamp - Value MSB
| Inventory Ambient Temperature Min Value - DIF - 0x02 |  |  |  | 0x02
| Inventory Ambient Temperature Min Value - VIF - 0xFF |  |  |  | 0xFF | Min Ambient temperature measured during Log Period.
| Inventory Ambient Temperature Min Value - VIFE - 0x80 |  |  |  | 0x80
| Inventory Ambient Temperature Min Value - VIFE - 0x27 |  |  |  | 0x27
Inventory Ambient Temperature Min Value - Value LSB
Inventory Ambient Temperature Min Value - Value LSB MSB
| Inventory Ambient Temperature Min Timestamp - DIF - 0x06 |  |  |  | 0x06
| Inventory Ambient Temperature Min Timestamp - VIF - 0xFF |  |  |  | 0xFF | Timestamp of Min Ambient temperature measured during Log Period.
| Inventory Ambient Temperature Min Timestamp - VIFE - 0x80 |  |  |  | 0x80
| Inventory Ambient Temperature Min Timestamp - VIFE - 0x28 |  |  |  | 0x28
Inventory Ambient Temperature Min Timestamp - Value LSB
Inventory Ambient Temperature Min Timestamp - Value
Inventory Ambient Temperature Min Timestamp - Value
Inventory Ambient Temperature Min Timestamp - Value
Inventory Ambient Temperature Min Timestamp - Value
Inventory Ambient Temperature Min Timestamp - Value MSB
| DF Previous Valid Value of Upstream TOF - DIF - 0x04 |  |  |  | 0x04
| DF Previous Valid Value of Upstream TOF - VIF - 0xFF |  |  |  | 0xFF | Previous valid Upstream ToF, used in plausibility checks.
| DF Previous Valid Value of Upstream TOF - VIFE - 0x80 |  |  |  | 0x80
| DF Previous Valid Value of Upstream TOF - VIFE - 0x29 |  |  |  | 0x29
DF Previous Valid Value of Upstream TOF - Value LSB
DF Previous Valid Value of Upstream TOF - Value
DF Previous Valid Value of Upstream TOF - Value
DF Previous Valid Value of Upstream TOF - Value MSB
| DF Previous Valid Value of Downstream TOF - DIF - 0x04 |  |  |  | 0x04
| DF Previous Valid Value of Downstream TOF - VIF - 0xFF |  |  |  | 0xFF | Previous valid Downstream ToF, used in plausibility checks.
| DF Previous Valid Value of Downstream TOF - VIFE - 0x80 |  |  |  | 0x80
| DF Previous Valid Value of Downstream TOF - VIFE - 0x2A |  |  |  | 0x2A
DF Previous Valid Value of Downstream TOF - Value LSB
DF Previous Valid Value of Downstream TOF - Value
DF Previous Valid Value of Downstream TOF - Value
DF Previous Valid Value of Downstream TOF - Value MSB
| DF Previous Valid Value of DTOF - DIF - 0x04 |  |  |  | 0x04
| DF Previous Valid Value of DTOF - VIF - 0xFF |  |  |  | 0xFF | Previous valid DToF, used in plausibility checks.
| DF Previous Valid Value of DTOF - VIFE - 0x80 |  |  |  | 0x80
| DF Previous Valid Value of DTOF - VIFE - 0x2B |  |  |  | 0x2B
DF Previous Valid Value of DTOF - Value LSB
DF Previous Valid Value of DTOF - Value LSB MSB
| DF Counter - DIF - 0x01 |  |  |  | 0x01
| DF Counter - VIF - 0xFF |  |  |  | 0xFF | Call counter used in plausibility checks algorithm loop.
| DF Counter - VIFE - 0x80 |  |  |  | 0x80
| DF Counter - VIFE - 0x2C |  |  |  | 0x2C
DF Counter - Value LSB
DF Counter - Value
DF Counter - Value
DF Counter - Value MSB
| DF Plausibility Check Status - DIF - 0x01 |  |  |  | 0x01
| DF Plausibility Check Status - VIF - 0xFF |  |  |  | 0xFF | Plausibility checks algorithm loop Status.
| DF Plausibility Check Status - VIFE - 0x80 |  |  |  | 0x80
| DF Plausibility Check Status - VIFE - 0x2D |  |  |  | 0x2D
DF Plausibility Check Status - Value LSB
| DF Water in Pipe Information - DIF - 0x01 |  |  |  | 0x01
| DF Water in Pipe Information - VIF - 0xFF |  |  |  | 0xFF | Water in pipe information.
| DF Water in Pipe Information - VIFE - 0x80 |  |  |  | 0x80
| DF Water in Pipe Information - VIFE - 0x2E |  |  |  | 0x2E
DF Water in Pipe Information - VIFE - 0x2E MSB
| Alarms - DIF - 0x02 |  |  |  | 0x02
| Alarms - VIF - 0xFF |  |  |  | 0xFF | Alarms Variable. +info: https://dev.azure.com/gwfag/gwf_central/_wiki/wikis/gwf_central.wiki/2677/Metrology-Alarms
| Alarms - VIFE - 0x80 |  |  |  | 0x80
| Alarms - VIFE - 0x2F |  |  |  | 0x2F
Alarms - Value LSB
Alarms - Value LSB MSB
| Ambient Temperature Alarm Low Set Counter - DIF - 0x04 |  |  |  | 0x04
| Ambient Temperature Alarm Low Set Counter - VIF - 0xFF |  |  |  | 0xFF | Counter of Measurement Cycles of Ambient Temperature below Low Temperature Threshold.
| Ambient Temperature Alarm Low Set Counter - VIFE - 0x80 |  |  |  | 0x80
| Ambient Temperature Alarm Low Set Counter - VIFE - 0x30 |  |  |  | 0x30
Ambient Temperature Alarm Low Set Counter - Value LSB
Ambient Temperature Alarm Low Set Counter - Value
Ambient Temperature Alarm Low Set Counter - Value
Ambient Temperature Alarm Low Set Counter - Value MSB
| Ambient Temperature Alarm High Set Counter - DIF - 0x04 |  |  |  | 0x04
| Ambient Temperature Alarm High Set Counter - VIF - 0xFF |  |  |  | 0xFF | Counter of Measurement Cycles of Ambient Temperature higher than High Temperature Threshold.
| Ambient Temperature Alarm High Set Counter - VIFE - 0x80 |  |  |  | 0x80
| Ambient Temperature Alarm High Set Counter - VIFE - 0x31 |  |  |  | 0x31
Ambient Temperature Alarm High Set Counter - Value LSB
Ambient Temperature Alarm High Set Counter - Value
Ambient Temperature Alarm High Set Counter - Value
Ambient Temperature Alarm High Set Counter - Value MSB
| Ambient Temperature Alarm Timestamp - DIF - 0x06 |  |  |  | 0x06
| Ambient Temperature Alarm Timestamp - VIF - 0xFF |  |  |  | 0xFF | Timestamp when Ambient Temperature Alarm was Set.
| Ambient Temperature Alarm Timestamp - VIFE - 0x80 |  |  |  | 0x80
| Ambient Temperature Alarm Timestamp - VIFE - 0x32 |  |  |  | 0x32
Ambient Temperature Alarm Timestamp - Value LSB
Ambient Temperature Alarm Timestamp - Value
Ambient Temperature Alarm Timestamp - Value
Ambient Temperature Alarm Timestamp - Value
Ambient Temperature Alarm Timestamp - Value
Ambient Temperature Alarm Timestamp - Value MSB
| Water Temperature Alarm Low Set Counter - DIF - 0x04 |  |  |  | 0x04
| Water Temperature Alarm Low Set Counter - VIF - 0xFF |  |  |  | 0xFF | Counter of Measurement Cycles of Water Temperature below Low Temperature Threshold.
| Water Temperature Alarm Low Set Counter - VIFE - 0x80 |  |  |  | 0x80
| Water Temperature Alarm Low Set Counter - VIFE - 0x33 |  |  |  | 0x33
Water Temperature Alarm Low Set Counter - Value LSB
Water Temperature Alarm Low Set Counter - Value
Water Temperature Alarm Low Set Counter - Value
Water Temperature Alarm Low Set Counter - Value MSB
| Water Temperature Alarm High Set Counter - DIF - 0x04 |  |  |  | 0x04
| Water Temperature Alarm High Set Counter - VIF - 0xFF |  |  |  | 0xFF | Counter of Measurement Cycles of Water Temperature higher than High Temperature Threshold
| Water Temperature Alarm High Set Counter - VIFE - 0x80 |  |  |  | 0x80
| Water Temperature Alarm High Set Counter - VIFE - 0x34 |  |  |  | 0x34
Water Temperature Alarm High Set Counter - Value LSB
Water Temperature Alarm High Set Counter - Value
Water Temperature Alarm High Set Counter - Value
Water Temperature Alarm High Set Counter - Value MSB
| Water Temperature Alarm Timestamp - DIF - 0x04 |  |  |  | 0x04
| Water Temperature Alarm Timestamp - VIF - 0xFF |  |  |  | 0xFF | Timestamp when When Temperature Alarm raised.
| Water Temperature Alarm Timestamp - VIFE - 0x80 |  |  |  | 0x80
| Water Temperature Alarm Timestamp - VIFE - 0x35 |  |  |  | 0x35
Water Temperature Alarm Timestamp - Value LSB
Water Temperature Alarm Timestamp - Value
Water Temperature Alarm Timestamp - Value
Water Temperature Alarm Timestamp - Value MSB
| Leak Alarm Auto Reset Counter - DIF - 0x04 |  |  |  | 0x04
| Leak Alarm Auto Reset Counter - VIF - 0xFF |  |  |  | 0xFF | Counter of Measurement Cycles towards Leak Alarm Reset.
| Leak Alarm Auto Reset Counter - VIFE - 0x80 |  |  |  | 0x80
| Leak Alarm Auto Reset Counter - VIFE - 0x36 |  |  |  | 0x36
Leak Alarm Auto Reset Counter - Value LSB
Leak Alarm Auto Reset Counter - Value
Leak Alarm Auto Reset Counter - Value
Leak Alarm Auto Reset Counter - Value MSB
| Leak Alarm Set Counter - DIF - 0x04 |  |  |  | 0x04
| Leak Alarm Set Counter - VIF - 0xFF |  |  |  | 0xFF | Counter of Measurement Cycles towards Leak Alarm Set.
| Leak Alarm Set Counter - VIFE - 0x80 |  |  |  | 0x80
| Leak Alarm Set Counter - VIFE - 0x37 |  |  |  | 0x37
Leak Alarm Set Counter - Value LSB
Leak Alarm Set Counter - Value
Leak Alarm Set Counter - Value
Leak Alarm Set Counter - Value MSB
| Leak Alarm Timestamp - DIF - 0x06 |  |  |  | 0x06
| Leak Alarm Timestamp - VIF - 0xFF |  |  |  | 0xFF | Timestamp when Leak Alarm was Set.
| Leak Alarm Timestamp - VIFE - 0x80 |  |  |  | 0x80
| Leak Alarm Timestamp - VIFE - 0x38 |  |  |  | 0x38
Leak Alarm Timestamp - Value LSB
Leak Alarm Timestamp - Value
Leak Alarm Timestamp - Value
Leak Alarm Timestamp - Value
Leak Alarm Timestamp - Value
Leak Alarm Timestamp - Value MSB
| Burst Alarm Auto Reset Counter - DIF - 0x04 |  |  |  | 0x04
| Burst Alarm Auto Reset Counter - VIF - 0xFF |  |  |  | 0xFF | Counter of Measurement Cycles towards Burst Alarm Reset.
| Burst Alarm Auto Reset Counter - VIFE - 0x80 |  |  |  | 0x80
| Burst Alarm Auto Reset Counter - VIFE - 0x39 |  |  |  | 0x39
Burst Alarm Auto Reset Counter - Value LSB
Burst Alarm Auto Reset Counter - Value
Burst Alarm Auto Reset Counter - Value
Burst Alarm Auto Reset Counter - Value MSB
| Burst Alarm Set Counter - DIF - 0x04 |  |  |  | 0x04
| Burst Alarm Set Counter - VIF - 0xFF |  |  |  | 0xFF | Counter of Measurement Cycles towards Burst Alarm Set.
| Burst Alarm Set Counter - VIFE - 0x80 |  |  |  | 0x80
| Burst Alarm Set Counter - VIFE - 0x3A |  |  |  | 0x3A
Burst Alarm Set Counter - Value LSB
Burst Alarm Set Counter - Value
Burst Alarm Set Counter - Value
Burst Alarm Set Counter - Value MSB
| Burst Alarm Timestamp - DIF - 0x06 |  |  |  | 0x06
| Burst Alarm Timestamp - VIF - 0xFF |  |  |  | 0xFF | Timestamp when Burst Alarm was Set.
| Burst Alarm Timestamp - VIFE - 0x80 |  |  |  | 0x80
| Burst Alarm Timestamp - VIFE - 0x3B |  |  |  | 0x3B
Burst Alarm Timestamp - Value LSB
Burst Alarm Timestamp - Value
Burst Alarm Timestamp - Value
Burst Alarm Timestamp - Value
Burst Alarm Timestamp - Value
Burst Alarm Timestamp - Value MSB
| No Usage Alarm Auto Reset Counter - DIF - 0x04 |  |  |  | 0x04
| No Usage Alarm Auto Reset Counter - VIF - 0xFF |  |  |  | 0xFF | Counter of Measurement Cycles towards 'No Usage' Alarm Reset.
| No Usage Alarm Auto Reset Counter - VIFE - 0x80 |  |  |  | 0x80
| No Usage Alarm Auto Reset Counter - VIFE - 0x3C |  |  |  | 0x3C
No Usage Alarm Auto Reset Counter - Value LSB
No Usage Alarm Auto Reset Counter - Value
No Usage Alarm Auto Reset Counter - Value
No Usage Alarm Auto Reset Counter - Value MSB
| No Usage Alarm Set Counter - DIF - 0x04 |  |  |  | 0x04
| No Usage Alarm Set Counter - VIF - 0xFF |  |  |  | 0xFF | Counter of Measurement Cycles towards 'No Usage' Alarm Set.
| No Usage Alarm Set Counter - VIFE - 0x80 |  |  |  | 0x80
| No Usage Alarm Set Counter - VIFE - 0x3D |  |  |  | 0x3D
No Usage Alarm Set Counter - Value LSB
No Usage Alarm Set Counter - Value
No Usage Alarm Set Counter - Value
No Usage Alarm Set Counter - Value MSB
| No Usage Alarm Timestamp - DIF - 0x06 |  |  |  | 0x06
| No Usage Alarm Timestamp - VIF - 0xFF |  |  |  | 0xFF | Timestamp when 'No Usage' Alarm was Set.
| No Usage Alarm Timestamp - VIFE - 0x80 |  |  |  | 0x80
| No Usage Alarm Timestamp - VIFE - 0x3E |  |  |  | 0x3E
No Usage Alarm Timestamp - Value LSB
No Usage Alarm Timestamp - Value
No Usage Alarm Timestamp - Value
No Usage Alarm Timestamp - Value
No Usage Alarm Timestamp - Value
No Usage Alarm Timestamp - Value MSB
| Air in Pipe Alarm Number of Glitches - DIF - 0x04 |  |  |  | 0x04
| Air in Pipe Alarm Number of Glitches - VIF - 0xFF |  |  |  | 0xFF | Counter of Number of Glitches Detected.
| Air in Pipe Alarm Number of Glitches - VIFE - 0x80 |  |  |  | 0x80
| Air in Pipe Alarm Number of Glitches - VIFE - 0x3F |  |  |  | 0x3F
Air in Pipe Alarm Number of Glitches - Value LSB
Air in Pipe Alarm Number of Glitches - Value
Air in Pipe Alarm Number of Glitches - Value
Air in Pipe Alarm Number of Glitches - Value MSB
| Air in Pipe Alarm PRV Water In Pipe - DIF - 0x04 |  |  |  | 0x04
| Air in Pipe Alarm PRV Water In Pipe - VIF - 0xFF |  |  |  | 0xFF | Water in pipe in previous Measurement Cycle.
| Air in Pipe Alarm PRV Water In Pipe - VIFE - 0x80 |  |  |  | 0x80
| Air in Pipe Alarm PRV Water In Pipe - VIFE - 0x40 |  |  |  | 0x40
Air in Pipe Alarm PRV Water In Pipe - Value LSB
Air in Pipe Alarm PRV Water In Pipe - Value
Air in Pipe Alarm PRV Water In Pipe - Value
Air in Pipe Alarm PRV Water In Pipe - Value MSB
| Air in Pipe Alarm Glitch Window Counter - DIF - 0x04 |  |  |  | 0x04
| Air in Pipe Alarm Glitch Window Counter - VIF - 0xFF |  |  |  | 0xFF | Counter of remaining window size in Measurement Cycles, while count Glitches still possible.
| Air in Pipe Alarm Glitch Window Counter - VIFE - 0x80 |  |  |  | 0x80
| Air in Pipe Alarm Glitch Window Counter - VIFE - 0x41 |  |  |  | 0x41
Air in Pipe Alarm Glitch Window Counter - Value LSB
Air in Pipe Alarm Glitch Window Counter - Value
Air in Pipe Alarm Glitch Window Counter - Value
Air in Pipe Alarm Glitch Window Counter - Value MSB
| Air in Pipe Alarm Timestamp - DIF - 0x06 |  |  |  | 0x06
| Air in Pipe Alarm Timestamp - VIF - 0xFF |  |  |  | 0xFF | Timestamp when 'Air in Pipe' Alarm was Set.
| Air in Pipe Alarm Timestamp - VIFE - 0x80 |  |  |  | 0x80
| Air in Pipe Alarm Timestamp - VIFE - 0x42 |  |  |  | 0x42
Air in Pipe Alarm Timestamp - Value LSB
Air in Pipe Alarm Timestamp - Value
Air in Pipe Alarm Timestamp - Value
Air in Pipe Alarm Timestamp - Value
Air in Pipe Alarm Timestamp - Value
Air in Pipe Alarm Timestamp - Value MSB
| Empty Pipe Alarm PRV Water in Pipe - DIF - 0x04 |  |  |  | 0x04
| Empty Pipe Alarm PRV Water in Pipe - VIF - 0xFF |  |  |  | 0xFF | Water in pipe in previous Measurement Cycle.
| Empty Pipe Alarm PRV Water in Pipe - VIFE - 0x80 |  |  |  | 0x80
| Empty Pipe Alarm PRV Water in Pipe - VIFE - 0x43 |  |  |  | 0x43
Empty Pipe Alarm PRV Water in Pipe - Value LSB
Empty Pipe Alarm PRV Water in Pipe - Value
Empty Pipe Alarm PRV Water in Pipe - Value
Empty Pipe Alarm PRV Water in Pipe - Value MSB
| Empty Pipe Alarm Quiet Counter - DIF - 0x04 |  |  |  | 0x04
| Empty Pipe Alarm Quiet Counter - VIF - 0xFF |  |  |  | 0xFF | Counter in Measurement Cycles, of Quiet cycles.
| Empty Pipe Alarm Quiet Counter - VIFE - 0x80 |  |  |  | 0x80
| Empty Pipe Alarm Quiet Counter - VIFE - 0x44 |  |  |  | 0x44
Empty Pipe Alarm Quiet Counter - Value LSB
Empty Pipe Alarm Quiet Counter - Value
Empty Pipe Alarm Quiet Counter - Value
Empty Pipe Alarm Quiet Counter - Value MSB
| Empty Pipe Alarm Timestamp - DIF - 0x06 |  |  |  | 0x06
| Empty Pipe Alarm Timestamp - VIF - 0xFF |  |  |  | 0xFF | Timestamp when 'Empty Pipe' Alarm was Set.
| Empty Pipe Alarm Timestamp - VIFE - 0x80 |  |  |  | 0x80
| Empty Pipe Alarm Timestamp - VIFE - 0x45 |  |  |  | 0x45
Empty Pipe Alarm Timestamp - Value LSB
Empty Pipe Alarm Timestamp - Value
Empty Pipe Alarm Timestamp - Value
Empty Pipe Alarm Timestamp - Value
Empty Pipe Alarm Timestamp - Value
Empty Pipe Alarm Timestamp - Value MSB
| Battery Low Alarm Life Counter - DIF - 0x04 |  |  |  | 0x04
| Battery Low Alarm Life Counter - VIF - 0xFF |  |  |  | 0xFF | Counter in Measurement Cycles, the remaining battery life time.
| Battery Low Alarm Life Counter - VIFE - 0x80 |  |  |  | 0x80
| Battery Low Alarm Life Counter - VIFE - 0x46 |  |  |  | 0x46
Battery Low Alarm Life Counter - Value LSB
Battery Low Alarm Life Counter - Value
Battery Low Alarm Life Counter - Value
Battery Low Alarm Life Counter - Value MSB
| Battery Low Alarm Timestamp - DIF - 0x06 |  |  |  | 0x06
| Battery Low Alarm Timestamp - VIF - 0xFF |  |  |  | 0xFF | Timestamp when 'Battery Low' Alarm was Set.
| Battery Low Alarm Timestamp - VIFE - 0x80 |  |  |  | 0x80
| Battery Low Alarm Timestamp - VIFE - 0x47 |  |  |  | 0x47
Battery Low Alarm Timestamp - Value LSB
Battery Low Alarm Timestamp - Value
Battery Low Alarm Timestamp - Value
Battery Low Alarm Timestamp - Value
Battery Low Alarm Timestamp - Value
Battery Low Alarm Timestamp - Value MSB
| Reverse Flow Alarm Time Counter - DIF - 0x04 |  |  |  | 0x04
| Reverse Flow Alarm Time Counter - VIF - 0xFF |  |  |  | 0xFF | Counter in Measurement Cycles, the reverse flow duration. Used when in REVERSE_FLOW_MODE_TIME
| Reverse Flow Alarm Time Counter - VIFE - 0x80 |  |  |  | 0x80
| Reverse Flow Alarm Time Counter - VIFE - 0x48 |  |  |  | 0x48
Reverse Flow Alarm Time Counter - Value LSB
Reverse Flow Alarm Time Counter - Value
Reverse Flow Alarm Time Counter - Value
Reverse Flow Alarm Time Counter - Value MSB
| Reverse Flow Alarm Volume Reference - DIF - 0x04 |  |  |  | 0x04
| Reverse Flow Alarm Volume Reference - VIF - 0xFF |  |  |  | 0xFF | Volume reference used when REVERSE_FLOW_MODE_VOLUME.
| Reverse Flow Alarm Volume Reference - VIFE - 0x80 |  |  |  | 0x80
| Reverse Flow Alarm Volume Reference - VIFE - 0x49 |  |  |  | 0x49
Reverse Flow Alarm Volume Reference - Value LSB
Reverse Flow Alarm Volume Reference - Value
Reverse Flow Alarm Volume Reference - Value
Reverse Flow Alarm Volume Reference - Value MSB
| Reverse Flow Alarm Timestamp - DIF - 0x06 |  |  |  | 0x06
| Reverse Flow Alarm Timestamp - VIF - 0xFF |  |  |  | 0xFF | Timestamp when 'Reverse Flow' Alarm was Set.
| Reverse Flow Alarm Timestamp - VIFE - 0x80 |  |  |  | 0x80
| Reverse Flow Alarm Timestamp - VIFE - 0x4A |  |  |  | 0x4A
Reverse Flow Alarm Timestamp - Value LSB
Reverse Flow Alarm Timestamp - Value
Reverse Flow Alarm Timestamp - Value
Reverse Flow Alarm Timestamp - Value
Reverse Flow Alarm Timestamp - Value
Reverse Flow Alarm Timestamp - Value MSB
| Tampering Alarm Detected - DIF - 0x01 |  |  |  | 0x01
| Tampering Alarm Detected - VIF - 0xFF |  |  |  | 0xFF | Indication of Tampering Detection.
| Tampering Alarm Detected - VIFE - 0x80 |  |  |  | 0x80
| Tampering Alarm Detected - VIFE - 0x4B |  |  |  | 0x4B
Tampering Alarm Detected - Value LSB
| Tampering Alarm Detected Timestamp - DIF - 0x06 |  |  |  | 0x06
| Tampering Alarm Detected Timestamp - VIF - 0xFF |  |  |  | 0xFF | Timestamp when 'Tampering ' Alarm was Set.
| Tampering Alarm Detected Timestamp - VIFE - 0x80 |  |  |  | 0x80
| Tampering Alarm Detected Timestamp - VIFE - 0x4C |  |  |  | 0x4C
Tampering Alarm Detected Timestamp - Value LSB
Tampering Alarm Detected Timestamp - Value
Tampering Alarm Detected Timestamp - Value
Tampering Alarm Detected Timestamp - Value
Tampering Alarm Detected Timestamp - Value
Tampering Alarm Detected Timestamp - Value MSB
| Malfunction Alarm Detected - DIF - 0x01 |  |  |  | 0x01
| Malfunction Alarm Detected - VIF - 0xFF |  |  |  | 0xFF | Indication of Malfunction Detection.
| Malfunction Alarm Detected - VIFE - 0x80 |  |  |  | 0x80
| Malfunction Alarm Detected - VIFE - 0x4D |  |  |  | 0x4D
Malfunction Alarm Detected - Value LSB
| Malfunction Alarm Timestamp - DIF - 0x06 |  |  |  | 0x06
| Malfunction Alarm Timestamp - VIF - 0xFF |  |  |  | 0xFF | Timestamp when 'Malfunction ' Alarm was Set
| Malfunction Alarm Timestamp - VIFE - 0x80 |  |  |  | 0x80
| Malfunction Alarm Timestamp - VIFE - 0x4E |  |  |  | 0x4E
Malfunction Alarm Timestamp - Value LSB
Malfunction Alarm Timestamp - Value
Malfunction Alarm Timestamp - Value
Malfunction Alarm Timestamp - Value
Malfunction Alarm Timestamp - Value
Malfunction Alarm Timestamp - Value MSB
| Inventory Log Period Counter - DIF - 0x04 |  |  |  | 0x04
| Inventory Log Period Counter - VIF - 0xFF |  |  |  | 0xFF | Inventory Log Period in Measurement Cycles.
| Inventory Log Period Counter - VIFE - 0x80 |  |  |  | 0x80
| Inventory Log Period Counter - VIFE - 0x4F |  |  |  | 0x4F
Inventory Log Period Counter - Value LSB
Inventory Log Period Counter - Value
Inventory Log Period Counter - Value
Inventory Log Period Counter - Value MSB
| Absolute Volume Forward IQx - DIF - 0x04 |  |  |  | 0x04
| Absolute Volume Forward IQx - VIF - 0xFF |  |  |  | 0xFF | Current Forward Volume, in meter stated units.
| Absolute Volume Forward IQx - VIFE - 0x80 |  |  |  | 0x80
| Absolute Volume Forward IQx - VIFE - 0x50 |  |  |  | 0x50
Absolute Volume Forward IQx - Value LSB
Absolute Volume Forward IQx - Value
Absolute Volume Forward IQx - Value
Absolute Volume Forward IQx - Value MSB
| Absolute Volume Reverse IQx - DIF - 0x04 |  |  |  | 0x04
| Absolute Volume Reverse IQx - VIF - 0xFF |  |  |  | 0xFF | Current Reverse Volume, in meter stated units.
| Absolute Volume Reverse IQx - VIFE - 0x80 |  |  |  | 0x80
| Absolute Volume Reverse IQx - VIFE - 0x51 |  |  |  | 0x51
Absolute Volume Reverse IQx - Value LSB
Absolute Volume Reverse IQx - Value
Absolute Volume Reverse IQx - Value
Absolute Volume Reverse IQx - Value MSB
| Volume M3 32B IQ32 - DIF - 0x04 |  |  |  | 0x04
| Volume M3 32B IQ32 - VIF - 0xFF |  |  |  | 0xFF | Accrued volume in m3
| Volume M3 32B IQ32 - VIFE - 0x80 |  |  |  | 0x80
| Volume M3 32B IQ32 - VIFE - 0x52 |  |  |  | 0x52
Volume M3 32B IQ32 - Value LSB
Volume M3 32B IQ32 - Value
Volume M3 32B IQ32 - Value
Volume M3 32B IQ32 - Value MSB
| Timer Counter Last Value - DIF - 0x02 |  |  |  | 0x02
| Timer Counter Last Value - VIF - 0xFF |  |  |  | 0xFF | Last timer counter value
| Timer Counter Last Value - VIFE - 0x80 |  |  |  | 0x80
| Timer Counter Last Value - VIFE - 0x53 |  |  |  | 0x53
Timer Counter Last Value - Value LSB
Timer Counter Last Value - Value
| MSP430 UID - DIF - 0x14 |  |  |  | 0x14
| MSP430 UID - VIF - 0xFF |  |  |  | 0xFF | Information relevant to MSP430 chip
| MSP430 UID - VIFE - 0x80 |  |  |  | 0x80
| MSP430 UID - VIFE - 0x54 |  |  |  | 0x54
MSP430 UID - Value LSB
MSP430 UID - Value
MSP430 UID - Value
MSP430 UID - Value
MSP430 UID - Value
MSP430 UID - Value
MSP430 UID - Value
MSP430 UID - Value
MSP430 UID - Value
MSP430 UID - Value
MSP430 UID - Value
MSP430 UID - Value
MSP430 UID - Value
MSP430 UID - Value
MSP430 UID - Value
MSP430 UID - Value
MSP430 UID - Value
MSP430 UID - Value
MSP430 UID - Value
MSP430 UID - Value
MSP430 UID - Value MSB
| Dev ID - DIF - 0x02 |  |  |  | 0x02
| Dev ID - VIF - 0xFF |  |  |  | 0xFF | MSP430 CPU type
| Dev ID - VIFE - 0x80 |  |  |  | 0x80
| Dev ID - VIFE - 0x00 |  |  |  | 0x00
Dev ID - Value LSB
Dev ID - Value
| HW revision - DIF - 0x01 |  |  |  | 0x01
| HW revision - VIF - 0xFF |  |  |  | 0xFF | hardware revision of the MSP430 CPU
| HW revision - VIFE - 0x80 |  |  |  | 0x80
| HW revision - VIFE - 0x00 |  |  |  | 0x00
HW revision - Value LSB
| FW revision - DIF - 0x01 |  |  |  | 0x01
| FW revision - VIF - 0xFF |  |  |  | 0xFF | firmware revision of the MSP430 CPU
| FW revision - VIFE - 0x80 |  |  |  | 0x80
| FW revision - VIFE - 0x00 |  |  |  | 0x00
FW revision - Value LSB
| MSP430 random number - DIF - 0x10 |  |  |  | 0x10
| MSP430 random number - VIF - 0xFF |  |  |  | 0xFF | MSP430 CPU unique number
| MSP430 random number - VIFE - 0x80 |  |  |  | 0x80
| MSP430 random number - VIFE - 0x00 |  |  |  | 0x00
MSP430 random number - Value LSB
MSP430 random number - Value
MSP430 random number - Value
MSP430 random number - Value
MSP430 random number - Value
MSP430 random number - Value
MSP430 random number - Value
MSP430 random number - Value
MSP430 random number - Value
MSP430 random number - Value
MSP430 random number - Value
MSP430 random number - Value
MSP430 random number - Value
MSP430 random number - Value
MSP430 random number - Value
MSP430 random number - Value
MSP430 random number - Value MSB
| FLOW ABSOLUTE MINIMUM VALUE - DIF - 0x04 |  |  |  | 0x04
| FLOW ABSOLUTE MINIMUM VALUE - VIF - 0xFF |  |  |  | 0xFF | Water flow lifetime absolute minimum value.
| FLOW ABSOLUTE MINIMUM VALUE - VIFE - 0x80 |  |  |  | 0x80
| FLOW ABSOLUTE MINIMUM VALUE - VIFE - 0x55 |  |  |  | 0x55
FLOW ABSOLUTE MINIMUM VALUE - Value LSB
FLOW ABSOLUTE MINIMUM VALUE - Value
FLOW ABSOLUTE MINIMUM VALUE - Value
FLOW ABSOLUTE MINIMUM VALUE - Value MSB
| FLOW ABSOLUTE MINIMUM TIMESTAMP - DIF - 0x06 |  |  |  | 0x06
| FLOW ABSOLUTE MINIMUM TIMESTAMP - VIF - 0xFF |  |  |  | 0xFF | Timestamp of Water flow lifetime absolute minimum value.
| FLOW ABSOLUTE MINIMUM TIMESTAMP - VIFE - 0x80 |  |  |  | 0x80
| FLOW ABSOLUTE MINIMUM TIMESTAMP - VIFE - 0x56 |  |  |  | 0x56
FLOW ABSOLUTE MINIMUM TIMESTAMP - Value LSB
FLOW ABSOLUTE MINIMUM TIMESTAMP - Value
FLOW ABSOLUTE MINIMUM TIMESTAMP - Value
FLOW ABSOLUTE MINIMUM TIMESTAMP - Value MSB
FLOW ABSOLUTE MINIMUM TIMESTAMP - Value MSB
FLOW ABSOLUTE MINIMUM TIMESTAMP - Value MSB MSB
| FLOW ABSOLUTE MAXIMUM VALUE - DIF - 0x04 |  |  |  | 0x04
| FLOW ABSOLUTE MAXIMUM VALUE - VIF - 0xFF |  |  |  | 0xFF | Water flow lifetime absolute maximum value.
| FLOW ABSOLUTE MAXIMUM VALUE - VIFE - 0x80 |  |  |  | 0x80
| FLOW ABSOLUTE MAXIMUM VALUE - VIFE - 0x57 |  |  |  | 0x57
FLOW ABSOLUTE MAXIMUM VALUE - Value LSB
FLOW ABSOLUTE MAXIMUM VALUE - Value
FLOW ABSOLUTE MAXIMUM VALUE - Value
FLOW ABSOLUTE MAXIMUM VALUE - Value MSB
| FLOW ABSOLUTE MAXIMUM TIMESTAMP - DIF - 0x06 |  |  |  | 0x06
| FLOW ABSOLUTE MAXIMUM TIMESTAMP - VIF - 0xFF |  |  |  | 0xFF | Timestamp of Water flow lifetime absolute maximum value.
| FLOW ABSOLUTE MAXIMUM TIMESTAMP - VIFE - 0x80 |  |  |  | 0x80
| FLOW ABSOLUTE MAXIMUM TIMESTAMP - VIFE - 0x58 |  |  |  | 0x58
FLOW ABSOLUTE MAXIMUM TIMESTAMP - Value LSB
FLOW ABSOLUTE MAXIMUM TIMESTAMP - Value
FLOW ABSOLUTE MAXIMUM TIMESTAMP - Value
FLOW ABSOLUTE MAXIMUM TIMESTAMP - Value
FLOW ABSOLUTE MAXIMUM TIMESTAMP - Value
FLOW ABSOLUTE MAXIMUM TIMESTAMP - Value MSB
| AMBIENT TEMPERATURE ABSOLUTE MINIMUN VALUE - DIF - 0x02 |  |  |  | 0x02
| AMBIENT TEMPERATURE ABSOLUTE MINIMUN VALUE - VIF - 0xFF |  |  |  | 0xFF | Lifetime Absolute Minimum Ambient Temperature.
| AMBIENT TEMPERATURE ABSOLUTE MINIMUN VALUE - VIFE - 0x80 |  |  |  | 0x80
| AMBIENT TEMPERATURE ABSOLUTE MINIMUN VALUE - VIFE - 0x59 |  |  |  | 0x59
AMBIENT TEMPERATURE ABSOLUTE MINIMUN VALUE - Value LSB
AMBIENT TEMPERATURE ABSOLUTE MINIMUN VALUE - Value
| AMBIENT TEMPERATURE ABSOLUTE MINIMUM TIMESTAMP - DIF - 0x06 |  |  |  | 0x06
| AMBIENT TEMPERATURE ABSOLUTE MINIMUM TIMESTAMP - VIF - 0xFF |  |  |  | 0xFF | Timestamp of Absolute Minimum Ambient Temperature.
| AMBIENT TEMPERATURE ABSOLUTE MINIMUM TIMESTAMP - VIFE - 0x80 |  |  |  | 0x80
| AMBIENT TEMPERATURE ABSOLUTE MINIMUM TIMESTAMP - VIFE - 0x5A |  |  |  | 0x5A
AMBIENT TEMPERATURE ABSOLUTE MINIMUM TIMESTAMP - Value LSB
AMBIENT TEMPERATURE ABSOLUTE MINIMUM TIMESTAMP - Value
AMBIENT TEMPERATURE ABSOLUTE MINIMUM TIMESTAMP - Value
AMBIENT TEMPERATURE ABSOLUTE MINIMUM TIMESTAMP - Value
AMBIENT TEMPERATURE ABSOLUTE MINIMUM TIMESTAMP - Value
AMBIENT TEMPERATURE ABSOLUTE MINIMUM TIMESTAMP - Value MSB
| AMBIENT TEMPERATURE ABSOLUTE MAXIMUM VALUE - DIF - 0x02 |  |  |  | 0x02
| AMBIENT TEMPERATURE ABSOLUTE MAXIMUM VALUE - VIF - 0xFF |  |  |  | 0xFF | Lifetime Absolute Maximum Ambient Temperature.
| AMBIENT TEMPERATURE ABSOLUTE MAXIMUM VALUE - VIFE - 0x80 |  |  |  | 0x80
| AMBIENT TEMPERATURE ABSOLUTE MAXIMUM VALUE - VIFE - 0x5B |  |  |  | 0x5B
AMBIENT TEMPERATURE ABSOLUTE MAXIMUM VALUE - Value LSB
AMBIENT TEMPERATURE ABSOLUTE MAXIMUM VALUE - Value
| AMBIENT TEMPERATURE ABSOLUTE MAXIMUM TIMESTAMP - DIF - 0x06 |  |  |  | 0x06
| AMBIENT TEMPERATURE ABSOLUTE MAXIMUM TIMESTAMP - VIF - 0xFF |  |  |  | 0xFF | Timestamp of Absolute Maximum Ambient Temperature.
| AMBIENT TEMPERATURE ABSOLUTE MAXIMUM TIMESTAMP - VIFE - 0x80 |  |  |  | 0x80
| AMBIENT TEMPERATURE ABSOLUTE MAXIMUM TIMESTAMP - VIFE - 0x5C |  |  |  | 0x5C
AMBIENT TEMPERATURE ABSOLUTE MAXIMUM TIMESTAMP - Value LSB
AMBIENT TEMPERATURE ABSOLUTE MAXIMUM TIMESTAMP - Value
AMBIENT TEMPERATURE ABSOLUTE MAXIMUM TIMESTAMP - Value
AMBIENT TEMPERATURE ABSOLUTE MAXIMUM TIMESTAMP - Value
AMBIENT TEMPERATURE ABSOLUTE MAXIMUM TIMESTAMP - Value
AMBIENT TEMPERATURE ABSOLUTE MAXIMUM TIMESTAMP - Value MSB
| WATER TEMPERATURE ABSOLUTE MINIMUM VALUE - DIF - 0x02 |  |  |  | 0x02
| WATER TEMPERATURE ABSOLUTE MINIMUM VALUE - VIF - 0xFF |  |  |  | 0xFF | Lifetime Absolute Minimum Water Temperature.
| WATER TEMPERATURE ABSOLUTE MINIMUM VALUE - VIFE - 0x80 |  |  |  | 0x80
| WATER TEMPERATURE ABSOLUTE MINIMUM VALUE - VIFE - 0x5D |  |  |  | 0x5D
WATER TEMPERATURE ABSOLUTE MINIMUM VALUE - Value LSB
WATER TEMPERATURE ABSOLUTE MINIMUM VALUE - Value
| WATER TEMPERATURE ABSOLUTE MINIMUM TIMESTAMP - DIF - 0x06 |  |  |  | 0x06
| WATER TEMPERATURE ABSOLUTE MINIMUM TIMESTAMP - VIF - 0xFF |  |  |  | 0xFF | Timestamp of Absolute Minimum Water Temperature.
| WATER TEMPERATURE ABSOLUTE MINIMUM TIMESTAMP - VIFE - 0x80 |  |  |  | 0x80
| WATER TEMPERATURE ABSOLUTE MINIMUM TIMESTAMP - VIFE - 0x5E |  |  |  | 0x5E
WATER TEMPERATURE ABSOLUTE MINIMUM TIMESTAMP - Value LSB
WATER TEMPERATURE ABSOLUTE MINIMUM TIMESTAMP - Value
WATER TEMPERATURE ABSOLUTE MINIMUM TIMESTAMP - Value
WATER TEMPERATURE ABSOLUTE MINIMUM TIMESTAMP - Value
WATER TEMPERATURE ABSOLUTE MINIMUM TIMESTAMP - Value
WATER TEMPERATURE ABSOLUTE MINIMUM TIMESTAMP - Value MSB
| WATER TEMPERATURE ABSOLUTE MAXIMUM VALUE - DIF - 0x02 |  |  |  | 0x02
| WATER TEMPERATURE ABSOLUTE MAXIMUM VALUE - VIF - 0xFF |  |  |  | 0xFF | Lifetime Absolute Maximum Water Temperature.
| WATER TEMPERATURE ABSOLUTE MAXIMUM VALUE - VIFE - 0x80 |  |  |  | 0x80
| WATER TEMPERATURE ABSOLUTE MAXIMUM VALUE - VIFE - 0x5F |  |  |  | 0x5F
WATER TEMPERATURE ABSOLUTE MAXIMUM VALUE - Value LSB
WATER TEMPERATURE ABSOLUTE MAXIMUM VALUE - Value
| WATER TEMPERATURE ABSOLUTE MAXIMUM TIMESTAMP - DIF - 0x06 |  |  |  | 0x06
| WATER TEMPERATURE ABSOLUTE MAXIMUM TIMESTAMP - VIF - 0xFF |  |  |  | 0xFF | Timestamp of Absolute Maximum Water Temperature.
| WATER TEMPERATURE ABSOLUTE MAXIMUM TIMESTAMP - VIFE - 0x80 |  |  |  | 0x80
| WATER TEMPERATURE ABSOLUTE MAXIMUM TIMESTAMP - VIFE - 0x60 |  |  |  | 0x60
WATER TEMPERATURE ABSOLUTE MAXIMUM TIMESTAMP - Value LSB
WATER TEMPERATURE ABSOLUTE MAXIMUM TIMESTAMP - Value
WATER TEMPERATURE ABSOLUTE MAXIMUM TIMESTAMP - Value
WATER TEMPERATURE ABSOLUTE MAXIMUM TIMESTAMP - Value
WATER TEMPERATURE ABSOLUTE MAXIMUM TIMESTAMP - Value
WATER TEMPERATURE ABSOLUTE MAXIMUM TIMESTAMP - Value MSB
| OPERATING HOURS COUNTER - DIF - 0x04 |  |  |  | 0x04
| OPERATING HOURS COUNTER - VIF - 0xFF |  |  |  | 0xFF | Number of cumulative operating hours.
| OPERATING HOURS COUNTER - VIFE - 0x80 |  |  |  | 0x80
| OPERATING HOURS COUNTER - VIFE - 0x61 |  |  |  | 0x61
OPERATING HOURS COUNTER - Value LSB
OPERATING HOURS COUNTER - Value
OPERATING HOURS COUNTER - Value
OPERATING HOURS COUNTER - Value MSB
| Simulated Cumulative Volume - DIF - 0x04 |  |  |  | 0x04
| Simulated Cumulative Volume - VIF - 0xFF |  |  |  | 0xFF | The cumulative volume when in any simulation mode. Can be set via the corresponding config param.
| Simulated Cumulative Volume - VIFE - 0x80 |  |  |  | 0x80
| Simulated Cumulative Volume - VIFE - 0x62 |  |  |  | 0x62
Simulated Cumulative Volume - Value LSB
Simulated Cumulative Volume - Value
Simulated Cumulative Volume - Value
Simulated Cumulative Volume - Value MSB
| Simulated Reverse Volume - DIF - 0x04 |  |  |  | 0x04
| Simulated Reverse Volume - VIF - 0xFF |  |  |  | 0xFF | The reverse volume when in any simulation mode. Can be set via the corresponding config param.
| Simulated Reverse Volume - VIFE - 0x80 |  |  |  | 0x80
| Simulated Reverse Volume - VIFE - 0x63 |  |  |  | 0x63
Simulated Reverse Volume - Value LSB
Simulated Reverse Volume - Value
Simulated Reverse Volume - Value
Simulated Reverse Volume - Value MSB
| Simulated Forward Volume - DIF - 0x04 |  |  |  | 0x04
| Simulated Forward Volume - VIF - 0xFF |  |  |  | 0xFF | The forward volume when in any simulation mode. Can be set via the corresponding config param.
| Simulated Forward Volume - VIFE - 0x80 |  |  |  | 0x80
| Simulated Forward Volume - VIFE - 0x64 |  |  |  | 0x64
Simulated Forward Volume - Value LSB
Simulated Forward Volume - Value
Simulated Forward Volume - Value
Simulated Forward Volume - Value MSB
| High resolution Cumulative volume - DIF - 0x07 |  |  |  | 0x07
| High resolution Cumulative volume - VIF - 0xFF |  |  |  | 0xFF | Current value of Cumulative Volume in High Resolution (32.32) in native units.
| High resolution Cumulative volume - VIFE - 0x80 |  |  |  | 0x80
| High resolution Cumulative volume - VIFE - 0x65 |  |  |  | 0x65
High resolution Cumulative volume - Value LSB
High resolution Cumulative volume - Value
High resolution Cumulative volume - Value
High resolution Cumulative volume - Value
High resolution Cumulative volume - Value
High resolution Cumulative volume - Value
High resolution Cumulative volume - Value
High resolution Cumulative volume - Value MSB
| High resolution Reverse volume - DIF - 0x07 |  |  |  | 0x07
| High resolution Reverse volume - VIF - 0xFF |  |  |  | 0xFF | Current value of Reverse Volume in High Resolution (32.32) in native units.
| High resolution Reverse volume - VIFE - 0x80 |  |  |  | 0x80
| High resolution Reverse volume - VIFE - 0x66 |  |  |  | 0x66
High resolution Reverse volume - Value LSB
High resolution Reverse volume - Value
High resolution Reverse volume - Value
High resolution Reverse volume - Value
High resolution Reverse volume - Value
High resolution Reverse volume - Value
High resolution Reverse volume - Value
High resolution Reverse volume - Value MSB
| High resolution Forward volume - DIF - 0x07 |  |  |  | 0x07
| High resolution Forward volume - VIF - 0xFF |  |  |  | 0xFF | Current value of Forward Volume in High Resolution (32.32) in native units.
| High resolution Forward volume - VIFE - 0x80 |  |  |  | 0x80
| High resolution Forward volume - VIFE - 0x67 |  |  |  | 0x67
High resolution Forward volume - Value LSB
High resolution Forward volume - Value
High resolution Forward volume - Value
High resolution Forward volume - Value
High resolution Forward volume - Value
High resolution Forward volume - Value
High resolution Forward volume - Value
High resolution Forward volume - Value MSB
| High resolution Simulated Cumulative volume - DIF - 0x07 |  |  |  | 0x07
| High resolution Simulated Cumulative volume - VIF - 0xFF |  |  |  | 0xFF | Simulation value of Cumulative Volume in High Resolution (32.32) in native units. Can be set via the corresponding config param.
| High resolution Simulated Cumulative volume - VIFE - 0x80 |  |  |  | 0x80
| High resolution Simulated Cumulative volume - VIFE - 0x68 |  |  |  | 0x68
High resolution Simulated Cumulative volume - Value LSB
High resolution Simulated Cumulative volume - Value
High resolution Simulated Cumulative volume - Value
High resolution Simulated Cumulative volume - Value
High resolution Simulated Cumulative volume - Value
High resolution Simulated Cumulative volume - Value
High resolution Simulated Cumulative volume - Value
High resolution Simulated Cumulative volume - Value MSB
| High resolution Simulated Reverse volume - DIF - 0x07 |  |  |  | 0x07
| High resolution Simulated Reverse volume - VIF - 0xFF |  |  |  | 0xFF | Simulation value of Reverse Volume in High Resolution (32.32) in native units. Can be set via the corresponding config param.
| High resolution Simulated Reverse volume - VIFE - 0x80 |  |  |  | 0x80
| High resolution Simulated Reverse volume - VIFE - 0x69 |  |  |  | 0x69
High resolution Simulated Reverse volume - Value LSB
High resolution Simulated Reverse volume - Value
High resolution Simulated Reverse volume - Value
High resolution Simulated Reverse volume - Value
High resolution Simulated Reverse volume - Value
High resolution Simulated Reverse volume - Value
High resolution Simulated Reverse volume - Value
High resolution Simulated Reverse volume - Value MSB
| High resolution Simulated Forward volume - DIF - 0x07 |  |  |  | 0x07
| High resolution Simulated Forward volume - VIF - 0xFF |  |  |  | 0xFF | Simulation value of Forward Volume in High Resolution (32.32) in native units. Can be set via the corresponding config param.
| High resolution Simulated Forward volume - VIFE - 0x80 |  |  |  | 0x80
| High resolution Simulated Forward volume - VIFE - 0x6A |  |  |  | 0x6A
High resolution Simulated Forward volume - Value LSB
High resolution Simulated Forward volume - Value
High resolution Simulated Forward volume - Value
High resolution Simulated Forward volume - Value
High resolution Simulated Forward volume - Value
High resolution Simulated Forward volume - Value
High resolution Simulated Forward volume - Value
High resolution Simulated Forward volume - Value MSB
| SEALED CONFIG PARAMS CRC32 - DIF - 0x04 |  |  |  | 0x04
| SEALED CONFIG PARAMS CRC32 - VIF - 0xFF |  |  |  | 0xFF | CRC32 Calculated and Store at moment of Seal of Config Parameters.
| SEALED CONFIG PARAMS CRC32 - VIFE - 0x80 |  |  |  | 0x80
| SEALED CONFIG PARAMS CRC32 - VIFE - 0x6B |  |  |  | 0x6B
SEALED CONFIG PARAMS CRC32 - Value LSB
SEALED CONFIG PARAMS CRC32 - Value
SEALED CONFIG PARAMS CRC32 - Value
SEALED CONFIG PARAMS CRC32 - Value MSB
| SEALED CONFIG PARAMS LIVE CRC32 - DIF - 0x04 |  |  |  | 0x04
| SEALED CONFIG PARAMS LIVE CRC32 - VIF - 0xFF |  |  |  | 0xFF | CRC32 Calculated at any time over Sealed Config Parameters.
| SEALED CONFIG PARAMS LIVE CRC32 - VIFE - 0x80 |  |  |  | 0x80
| SEALED CONFIG PARAMS LIVE CRC32 - VIFE - 0x6C |  |  |  | 0x6C
SEALED CONFIG PARAMS LIVE CRC32 - Value LSB
SEALED CONFIG PARAMS LIVE CRC32 - Value
SEALED CONFIG PARAMS LIVE CRC32 - Value
SEALED CONFIG PARAMS LIVE CRC32 - Value MSB

## NFC protocol
NANO OMS NFC protocol: general functions and layers structure
Genera requirement for the protocol | [5 empty] | Specific requirements
| NFC is one of external world communication links. |  |  |  |  | 1. Transportation of IPC L4 application layer to provide transparent access to all MET parematers
| It is responsible for local communication. |  |  |  |  | 2. COM implements IPC L4 as well to unify protocol for external application
| It must provide: |  |  |  |  | 3. Fragmentation and flow control for large packets.
| 1. Local communication from/to terminal application |  |  |  |  | 4. Unsecure access to limited subset of data points (WELMEC button, security IV, key index)
| 2. Node identification and selection |  |  |  |  | 5. AES-128 CTR encryption
| 3. IPC carrier |  |  |  |  | 6. Nonce IV based on EPOCH [s] time. Each next IV must be greater then the previous one.
| 4. Encryption and authentication |  |  |  |  | 7. Four pairs of Encryption KEY + IV. If IV exhausts (that is almost impossible) then new pair of key and IV can be activated in unencrypted manner. Key index (not value) is used for such operation.
8. MAC signature for data integrity.
Layers 1 and 2
For terminal application and device it is most likely only single-to-single communication model.
No extra addressing is required except for physical connection and conditionally the UID used by L2 (ISO/IEC 15693) for anti-collision.
Layer 3 like
There is no actual need for network layer in this architecture.
There will be an address, length (1B is enough) and CRC (the same algorithm used by IPC) added - just to strengthen data integrity and support target address control.
L1, L2: ISO/IEC 15693 @ST25DV
L4
max 256B
| L4.LEN | L4.Header |  |  |  | L4.Payload = L4.ERR or L6.part | [9 empty] | L4.CRC
| 1B | 1B |  |  |  | max 253 B | [9 empty] | 1B
|  | L4.HDR.AckReq | L4.HDR.Type | L4.HDR.FC |  | ­ ­ ­ ­ Fragmentation ß Defragmentation
|  | 1b, {b7} | 2b, {b6:b5} | 5b, {b4:b0} |  | L6
|  |  |  | L4.HDR.FC.Total | L4.HDR.FC.MeAndRem | max 2058 B
|  |  |  | 1b, {b4} | 4b, {b3:b0} | L6.EHDR |  |  |  |  | L6.IV | L6.MAC | L6.APP
[6 empty] | 2B |  |  |  |  | 4B | 4B | max 2048 B
[6 empty] | L6.EHDR.Len | L6.EHDR.Res | L6.EHDR.Err | L6.EHDR.AppId | L6.EHDR.Enc |  |  | L6.APP.Protocol
[6 empty] | 12b, {b15:b4} | 1b, {b3} | 1b, {b2} | 1b, {b1} | 1b, {b0} |  |  | max 2 kB
L6.ERR
6B
[13 empty] | L6.ERR.Code | L6.ERR.Key | L6.ERR.IV
[13 empty] | 1B | 1B | 4B
NFC protocol layers and structures v.1.C.
Layer 4
The fragmentation and flow control will be provided at the datagram layer.
2kB IPC buffer requires 8 NFC buffers. NFC holds IPC data and protocol overhead, so more than 8 datagrams may be needed to carry over entire IPC packet.
The flow control is expected to:
1. Provide ACK / NACK functionality.
2. Flow control (ACK/NACK frame) is not obligatory and must be requested by source datagram originator.
3. Ack frame always provides most recent packet status and contains a flow control field that points to last successfully received datagram.
4. The originator getting ACK/NACK frame responds with next datagram in the order (following the one confirmed)
5. Max number of retires needs to be defined
Layer 6
The encryption and authentication will be supported by layer 6.
The security of communication will be supported by the following elements:
1. AES-128 encryption, CTR mode
2. Individual 128b Keys
3. Initialization vector to discard repeated packets. IV stored by device. Each time incremented value expected. Only correctly authenticated message increments internal key.
4. AES-128 authentication used for integrity verification (no sender address in protocol to verify message originator).
5. Unencrypted access to last IV used.
6. Four keys in default configuration.
7. Eech key has independent IV assigned and stored in NV.
8. Unencrypted access to change number of Key in use.
9. Unencrypted access to check number of key in use.
The device uses security forced by application. The encryption is never in use for non-encrypted request.
Encrypted request message originated by the application will be replied with an encrypted response message.
The only exception is for a message that cannot be authenticated. In that case unencrypted response is issued and there is L6 error code provided.
Requirements for mobile application
1. NFC adapter/reader. The application is responsible of initialization of NFC adapter. The adapter may be supported by host's OS and the OS may provide dedicated APi. In other cases (i.e. when external USB dongle is used) dedicated actions needs to performed in order to make the adapter communication ready. For tests it is the CR95HF (STM) NFC transceiver used. It is hosted by the X-Nucleo-NFC03A1. Hardware setup of the transceiver is describe on that page: https://dev.azure.com/gwfag/sonico-nano/_wiki/wikis/sonico-nano.wiki/3330/Using-ST-X-Nucleo-NFC03A1-CR95HF. It requires a setup procedure that sets the baudrate and initializes protocol used by the chip. Sample code is provided by ST25DV_driver.py: https://dev.azure.com/gwfag/gwf_central/_git/nano_com?path=/nfc.py/ST25DV_driver.py The file contains also dedicated functions for writing and reading data as well as some examples.
2. Encryption Key. The application should use a Key dedicated for given device identified by its UniqeID or serial number.
3. The device uses four encryption keys and never changes the key-in-use by itself.
4. The number (index) of the key in use can be read by the Application in an unencrypted manner. Also - if it uses wrong encryption key it gets unencrypted response with current key index and most recent IV used.
5. Initialization vector. The NFC protocol uses IV that is based on current UTC time. It is EPOCH time. Starting the communication the application should use the current EPOCH time (seconds) or request the device for the most recent IV used. It can be done unencrypted manner. Also - if it uses wrong encryption key it gets unencrypted response with current key index and most recent IV used.
6. Each data exchange (started by request from the application) must use an IV that is higher then all the previous ones. The device won't let for repetition of encrypted messages with an IV used previously. The easiest approach is to use EPOCH time [s]. In most cases the most recetnly used IV (stored by device) will be lower than the current one. Based on EPOCH the current IV used for encryption is simply a current time (it is rising all the time).
7. In some cases, where there is a lot of dataexchange opeartation requested in a short time, the IV may overtake the EPOCH value that the application should use for the IV by default. In such case the device will respond with an error code, pointing that the IV used in a reqest is an "old one. " In such unencrypted reponse the device will include the value of the most recently used iV that is stored in device. There will be also index of currently used encryption key. With the help of that data the application can repeat the request using valid encruption parameters.
8. If theoretically the IV gets exhausted (=0xFFFFFFFF) then the key index can be changed in an unecnrypted manner. Eeach key is associated with separate IV. Selecting new Key index the IV value continues from the previous one used for that specific key.
COM’s extension for NDEF
The vendor specific protocol cannot be carried by standardized data of NDEF in sensible manner (it isn't standard data in any sense and there is performance drop when using NDEF message thru UserSpace).
It still makes sense to use NDEF standard for Experience
To address that the following could be considered:
1. The protocol remains the way it is.
2. The NDEF header is added to the UserMemory space to make it possible for Android or IPhone device identify NDEF compliant pair.
3. The NDEF message is constructed as well to provide additional data.
4. The NDEF data provides information such as:
a. Device name and ID – text or ID
b. Manufacturer name - it could be text
c. Manufacturer business card
d. Web page for device or the Manufacturer. Service provider etc.
e. Dedicated mobile application launcher (or application store to download the app)
The above (entire NDEF area) should become part of COM configuration. COM update NDEF structure of UserMemory in ST25DV04K
To check: possibity of bidi communication from IOS device.

## COM.config
ID | Name | Size [nr elements (if array)] 'b' added if size in bits | Description
0x0002 | COM_OPERATIONAL_MODE | 1 | Switches between. WAREHOUSE / STAND-BY-SYNC / OPERATIONAL mode of COM. The same effect can be achieved by execution of SwitchOperationalMode command.
0x0029 | RADIO_PROFILE | 1 | Mask that disables and enables activity of LoRa and wirelessMbus links. b0:wmBus b1:LoRa
0x002C | BATTERY_CAPACITY | 4 | Capacity of the battery -for lifetime calculation. Expressed in mAh. It should be the same value that is known for MET.
0x0006 | LORA_OMS_FRAME_ACTIVE_PARAMS | 9 | Mask that enables and disables elements of LoRa OMS frame. LoRa-uplink-OMS payload members may masked (disabled) separately.
0x0020 | LORA_ZONE | 1 | Target zone for LoRa. EU868 or US915.
0x0021 | LORA_ADR_ENABLE | 1 | Use or not the ADR.
0x0019 | LORA_DEFAULT_TX_POWER | 1 | TX power used when there is no ADR.
0x001A | LORA_DEFAULT_TX_DATARATE | 1 | Datarate used when the ADR is off.
0x001F | LORA_DEFAULT_FRAME_REPETITION | 1 | Number of repetitions that will be applied for each LoRa frame if the ADR is off and does not control that value.
0x0018 | LORA_DEFAULT_CHANNEL_MASK | 12 | Used of US915 zone to select subset of channels used for communication. Used when ADR is inactive.
0x001B | LORA_DEFAULT_RECEIVE_DELAY_1 | 1 | Default value for first RX window delay.
0x001C | LORA_DEFAULT_RECEIVE_DELAY_2 | 1 | Default value for second RX window delay.
0x001D | LORA_DEFAULT_JOIN_ACCEPT_DELAY_1 | 1 | Receive dalay RX 1 used for join operation.
0x001E | LORA_DEFAULT_JOIN_ACCEPT_DELAY_2 | 1 | Receive dalay RX 2 used for join operation.
0x0023 | LORA_CONFIRMATION_POLICY | 1 | Number of uplink frames (without downlink) that can be sent before requesting for ACK. This parameter is defined by LoRa WAN as ACK_LIMIT.
0x0024 | LORA_CONFIRMED_ATTEMPTS | 1 | Number of unanswered (not confirmed) uplonk frames that will be send with ACK request set. After that number of frames the device will start changing the Data Rate.
0x0025 | LORA_DEF_DISPERSION | 2 | Range of sencods that will randomly selected to dalay frame transmission. This is additional mechanism that limits Network load.
0x0011 | LORA_ACTIVATION_TYPE | 1 | OTAA or ABP ¦ Over The Air Activation or Activation by passivation.
0x0012 | LORA_DEVICE_EUI | 16 | 64bit unique ID assigned by the manufacturer. Used for OTAA activation. For OTAA
0x0013 | LORA_APP_EUI | 16 | 64bit ID of the Application. Used for OTAA activation. For OTAA
0x0014 | LORA_APP_KEY | 16 | Pre-shared App Key used for authentication of OTAA join procedure. For OTAA.
0x0017 | LORA_DEVICE_ADDRESS | 16 | Dynamic for OTAA and fixed/preconfigured for ABP unique for Network only DeviceAddress. For ABP.
0x0015 | LORA_NW_SESSION_KEY | 16 | Derived during OTAA join procedure and fixed for ABP procedure key used for network session - secures data integrity on network and device end. For ABP.
0x0016 | LORA_LORA_APP_SESSION_KEY | 16 | Derived during OTAA join procedure and fixed for ABP procedure key used for application session - provides encryption between application server and the device. For ABP.
0x0022 | LORA_CODING_RATE | 1 | Cofding rate for LoRaWAN. Default is 4.
0x0026 | WMBUS_SYNCH_FRAMES_HALF_PERIOD (seconds) | 2 | Half of the period that wmBus synchronous frames should be transmitted.
0x0027 | WMBUS_ASYNC_FRAME_PERIOD (seconds) | 2 | Period of asynchronous wmBus frames.
0x0028 | WMBUS_ENCRYPTION_MODE | 1 | wmBus security mode 5 or wmBus security mode 7.
0x0031 | WMBUS_DEFAULT_MODE | 1 | wmBus mode C1/T1/C2/T2
0x0007 | WMBUS_FRAME_ACTIVE_PARAMS | 18 | Selection of data poitns that will be included to wmBus frame. Bases on wmBus-uplink-MasterPayload.
0x0032 | WMBUS_MANUFACTURER_CODE | 3 | Manufacture code that will be encoded and used as part od MeterID
0x0033 | WMBUS_GENRATION | 1 | Generation of device.
0x0034 | WMBUS_MEDIUM | 1 | Cold water. 7 by default.
0x0003 | OWNERSHIP_NUMBER | variable | Ownership number that is defined by wmBus and OMS. Can be transmitted within wmBus frame
0x0004 | METERING_POINT_ID | variable | Ownership number that is defined by wmBus and OMS. Can be transmitted within wmBus frame
0x003E | WMBUS_AES_PERSISTENT_KEY | 16 | AES Key used for WMBUS mode 5 symetric encryption.
0x0035 | WMBUS_METER_UNIQUE_ID | 4 | Meter Identifier.
0x0005 | DUE_DATE_DAY | 1 | Number of day that the due date Value is transmitted for.
0x0001 | RTC_CLOCK | 4
0x002B | RTC_ZONE_OFFSET | 1
0x0008 | COMMAND_EXECUTE | 13 | Command executor. Dedicated for execution of any command defined for COM.
- | SCHEDULE_READOUT_YEAR | 1 | Year as 2000 + value
- | SCHEDULE_READOUT_MONTH | 1 | Month 1-12
- | SCHEDULE_READOUT_DAY_OF_MONTH | 1 | 1-31 for normal day selection, 128-158 for selection from the end of the month back
- | SCHEDULE_READOUT_DAY_OF_WEEK | 1 | Bit mask configuring days of week. Least significant bit being Sunday and most significant bit being Saturday
- | SCHEDULE_READOUT_HOUR | 1 | Hour 0-23
- | SCHEDULE_READOUT_MINUTE | 1 | Minute 0-59
- | SCHEDULE_READOUT_LOCAL_TIME | 1 | 0 - UTC, 1 - local time
- | SCHEDULE_COMMAND | 13 | Command to be executed + its paramters. Commands described separately. Command code initially then IPC L4
0x0009 | SCHEDULER IDX 0 |  | Structure like described above. Values with no padding, little endian.
0x000A | SCHEDULER IDX 1
0x000B | SCHEDULER IDX 2
0x000C | SCHEDULER IDX 3
0x000D | SCHEDULER IDX 4
0x000E | SCHEDULER IDX 5
0x000F | SCHEDULER IDX 6
0x0010 | SCHEDULER IDX 7
0x002D | NFC_KEY_0 | 16 | NFC encryption Key. ID 0
0x002E | NFC_KEY_1 | 16 | NFC encryption Key. ID 1
0x002F | NFC_KEY_2 | 16 | NFC encryption Key. ID 2
0x0030 | NFC_KEY_3 | 16 | NFC encryption Key. ID 3
0x002A | IPC_TIMEOUT | 2 | Timeout for IPC transaction. In milliseconds.
0x0036 | POWER_RUN_CURRENT | 4 | uA
0x0037 | POWER_SLEEP_CURRENT | 4 | uA
0x0038 | POWER_STOP_CURRENT | 4 | uA
0x0039 | POWER_CONSUMPTION_OFFSET | 4
0x003B | NFC_PROTOCOL_TIMEOUT | 2
0x003C | NFC_SENDING_TIMEOUT | 2
0x003D | NFC_RECEPTION_TIMEOUT | 2
| LORA_TIMESYNC_REQUEST_PERIOD | 1 | Number of days the device requests the network to get clock synchronisation command. 0 - synchronisation disabled.

## COM.data
ID | Name | Size [nr elements (if array)] 'b' added if size in bits | Description
0x1001 | IPC_TIMEOUT_ERR | 1
0x1002 | REMAINING_BATTERY_LIFETIME | 4
0x1003 | POWER_RUN_TIME | 4 | Number of seconds spent in Run mode of the MCU.
0x1004 | POWER_SLEEP_TIME | 4 | Number of seconds spent in Sleep mode of the MCU.
0x1005 | POWER_STOP_TIME | 4 | Number of seconds spent in STOP mode of the MCU.
0x1006 | POWER_TOTAL_COM_ENERGY | 4 | Energy consummed, uAh.
0x1007 | TRANSFER_COUNTER | 2 | Flash based configuration - Number of transfer of entire configuration area (all actual blocks)
0x1008 | DATABLOCK_COUNTER | 2 | Flash based configuration - Number of registered datablocks
0x1009 | ACTUAL_PAGE | 2 | Flash based configuration - Number of actual flash page
0x100A | SECTOR_HEADER_ADDRESS | 4 | Flash based configuration - Address of actual sector header
0x100B | FLASH_ADDRESS_START | 4 | Flash based configuration - starting address of config space
0x100C | FLASH_ADDRESS_END | 4 | Flash based configuration - Last address of config space
0x100D | CONFIG_FLASH_FULL_SPACE | 4 | Flash based configuration - Flash memory size intented for config
0x100E | ACTUAL_FLASH_ADDRESS | 4 | Flash based configuration - Actual write address
0x100F | ACTUAL_FREE_SPACE | 4 | Flash based configuration - Remaining free space, when it hits below 0 - data transfer is triggered
0x1010 | NFC_PACKET_IN_COUNT | 4 | Number of incoming NFC packets.
0x1011 | NFC_PACKET_OUT_COUNT | 4 | Number of outgoing NFC packets.
0x1012 | NFC_KEY_CHANGES_COUNT | 2 | Number of NFC key change operations.
0x1013 | NFC_IV_RESET_COUNT | 2 | Number of resets of IV.
0x1014 | WMBUS_T1_SENT_FRAMES | 4 | Numer of frames sent in T1 mode.
0x1015 | WMBUS_T2_SENT_FRAMES | 4 | Numer of frames sent in T2 mode.
0x1016 | WMBUS_C1_SENT_FRAMES | 4 | Numer of frames sent in C1 mode.
0x1017 | WMBUS_C2_SENT_FRAMES | 4 | Numer of frames sent in C2 mode.
0x1018 | WMBUS_RECEIVED_FRAMES | 4 | Number of wmbus frames received.
0x1019 | WMBUS_RECEIVED_ERR_FRAMES | 4 | Number of errored wmbus frames received.
0x101A | LORA_SENT_FRAMES | 4 | Number of sent LoRa frames.
0x101B | LORA_RECEIVED_FRAMES | 4 | Number of LoRa frames received.
0x101C | LORA_RECEIVED_ERR_FRAMES | 4 | Number of errored LoRa frames received.
0x101D | LORA_NETWORK_SF | 1 | Spreading factor used / dictated by the LoRaWAN Network.
0x101E | LORA_NETWORK_ADR | 1 | Network's managability the ADR.
0x101F | LORA_JOIN_STATUS | 1 | Status of the LoRa Join procedure.
0x1020 | IPC_PACKET_SENT_OK | 4 | Number of IPC packets sent correctly.
0x1021 | IPC_PACKET_SENT_ERR | 4 | Number of IPC packets sent incorrectly.
0x1022 | IPC_PACKET_RECEIVED_OK | 4 | Number of IPC responses received correctly.
0x1023 | IPC_PACKET_REVEIVED_ERR | 4 | Number of IPC responses received incorrectly.
0x1024 | IPC_TIMEOUT_COUNT | 4 | Number of timed-out IPC transfers.

## COM.commands
Name | Code | Param1 | Param2 | Param3 | Description
Reset | 0x11 | ResetDelay in seconds |  |  | Resets COM firmware.
SetTime | 0x10 | EPOCH time |  |  | Set COM time passed by Param 1
SyncTime | 0x02 |  |  |  | Set COM time based on MET
Default Configuration | 0x21 | Restore level / if 0xFF -full erase
SwitchOperationalMode | 0x01 | Target operation mode
Send LoRa frame | 0x8C | Frame type (raw / oms) | Spreading Factor | Dispersion | Sends LoRa frame. Uses OMS definition or raw data. Spreading factor specyfies max required SF. If current SF used by radio (default or form network (ADR) is higher than in parameter, then the command should be dropped. This way we use Scheduler to send low SF frames (high speed, short time, low energy) frequently but only if network alows for that (actual network SF is low). We configure the Schedyler to send high SF frames (long time/high energy) very rarely.
Send wmBus frame | 0x97 | WmBus mode | Sync or Async |  | Sends wmBus frame. wmBus mode specifies T1/T2/C1/C2 mode that should be used for transmission. Sync or async specifies synchronous or asynchronous type.
Reset NFC IV | 0x98 | Index of Key+IV |  |  | Resets IV for given id. Can be executed only encrupted manner.
Change radio profile |  | Radio profile |  |  | Changes COM.RADIO_PROFILE to modify radio link activuty. It will be added if scheduler wont change to use IPC L4 instead of commands only.
Change wmBus modes |  | wmBus radio mode | wmBus security mode |  | Modifies WMBUS_DEFAULT_WMBUS_MODE and WMBUS_DEFAULT_SECURITY_MODE. It will be added if scheduler wont change to use IPC L4 instead of commands only
Change wmBus periods |  | wmBus sync TX period | wmBus async TX period |  | Modifies WMBUS_SYNCH_FRAMES_HALF_PERIOD and WMBUS_ASYNCH_FRAMES_HALF_PERIOD. It will be added if scheduler wont change to use IPC L4 instead of commands only
Change NFC Key-IV | 0x99 | Index of target Key+IV |  |  | Changes pair of Encryption Key and related IV. Can be executed unencrypted manner.

## COM.scheduler
Field | Size [B] | Description | Example 1 | Example 2 | Example 3 | Example 4 | Example 5 | Example 6 | Example 7 | Example 8 | Example 9 | Example 10 | Example 11
Year | 1 | Year as 2000 + value | 0xFF | 0xFF | 0xFF | 0xFF | 0xFF | [5 empty] | 0xFF
Month | 1 | Month 1-12 | 0xFF | 0xFF | 0xFF | 0xFF | 0xFF | [5 empty] | 0xFF
Day | 1 | 1-31 for normal day selection, 128-158 for selection from the end of the month back. 128 is a last day of a month. 129 is second last day a month (or one day back, based on end of the month). 158 is 30 days back, based on end of the month. N is x days back, based on end of the month and x = N-128 for N>=128. | 0xFF | 0xFF | 0xFF | 0xFF | 0xFF | [5 empty] | 128
Day of week | 1 | Bit mask configuring days of week. Least significant bit (b0) being Sunday and b6 bit being Saturday. [ NA.Sat.Fri.Thur.Wed.Tues.Mon.Sun ] | 0b00100000 (bin) | 0b00100000 (bin) | 0xFF | 0xFF | 0xFF | 0b00111110 | 0b00111110 | 0b00111110 | 0b00111110 | 0b00111110 | 0xFF
Hour | 1 | Hour 0-23 | 16 | 6 | 16 | 6 | 18 | 0xFF | 0xFF | 0xFF | 0xFF | 0xFF | 20
Minute | 1 | Minute 0-59 | 0 | 0 | 0 | 0 | 0 | 20 | 0 | 15 | 30 | 45 | 0
Local time | 1 | 0 - UTC, 1 - local time | 1 | 1 | 1 | 1 | 1 | 1 | 0 | 0 | 0 | 0 | 1
Command code | 1 | Command and parameters as defined by COM.commands. At later stage of the project this may be extented to use the IPC L4 instead of COM.command. That would let for modification on any COM or MET configuration object/parameter. COM.command (including its 3 parameters) is one of COM objects so even after such change the described functionality is remains available. | Change radio profile | Change radio profile | Change wmBus periods | Change wmBus periods | SendLoRaFrame | SendLoRaFrame | SendLoRaFrame | SendLoRaFrame | SendLoRaFrame | SendLoRaFrame | SendLoRaFrame
Command Param1 | 4 |  | 0b10 (bin) | 0b11 (bin) | 30 | 8 | 0 | 0 | 0 | 0 | 0 | 0 | 1
Command Param2 | 4 |  | 0 | 0 | 0xFF | 0xFF | 12 | 11 | 7 | 7 | 7 | 7 | 12
Command Param3 | 4 |  | 0 | 0 | 0xFF | 0xFF | 0 | 0 | 0 | 0 | 0 | 0
Example 1 |  | Every Friday, 4'o'clock PM, local time: change radio profile - Switch the wmBus module OFF
Example 2 |  | Every Monday, 6'o'clock AM, local time: change radio profile - Switch the wmBus module ON
Example 3 |  | Every day, 4'o'clock PM, local time: change wmBus frame period to 60 seconds.
Example 4 |  | Every day, 6'o'clock AM, local time: change wmBus frame period to 16 seconds.
Example 5 |  | Every day, 6'o'clock PM, local time: send LoRa frame - RawData payload, if network SF is <7-12>
Example 6 |  | Between Monday and Friday, local time, each 20 minutes after full hour: send LoRa frame - RawData payload, if network Spreading Factor is <7-11>
Example 7 |  | Between Monday and Friday, local time, each full hour: send LoRa frame - RawData payload, if network Spreading Factor is <7>
Example 8 |  | Between Monday and Friday, local time, each 15 minutes after full hour: send LoRa frame - RawData payload, if network Spreading Factor is <7>
Example 9 |  | Between Monday and Friday, local time, each 30 minutes after full hour: send LoRa frame - RawData payload, if network Spreading Factor is <7>
Example 10 |  | Between Monday and Friday, local time, each 45 minutes after full hour: send LoRa frame - RawData payload, if network Spreading Factor is <7>
Example 11 |  | Each last day of month, 8'o'clock PM, local timeL send LoRa frame - OMS payload, if network SF is <7-12>

## Smart LoRa Transmission
Smart LoRa transmission is expected to provide a functionality examlified below:
- 15min@SF7 - 1h@SF8-11 - 1D@SF12
It can be implemented using the Scheduler, but the configuration of that occupies few Scheduler records.
It translates to large data package that needs to be sent remotely to change Smart Transmission scheme.
To make the feature configurable flexible way and to make the configuration small the following matrix can be considered.
This simple configuration lets for selection of transmission period based on given datarate (provided by the network thru ADR mechanism).
The data rate becomes an index to that table. It is one column table. From the implementation point of view it is 2B x 12rows, that is 24B max.
Note: The scheduler functions could be still used for triggering single LoRa transmissions as well as Smart LoRa Transmission.
EU 868 |  |  |  | US 915
Data rate | SF | Period [minutes] | Comment | Data rate | SF | Period [minutes] | Comment
0 | 12 | 1440 |  | 0 | 10 | 250 | 125 kHz
1 | 11 | 60 |  | 1 | 9 | 60 | 125 kHz
2 | 10 | 60 |  | 2 | 8 | 60 | 125 kHz
3 | 9 | 60 |  | 3 | 7 | 15 | 125 kHz
4 | 8 | 60 |  | 4 | 8 |  | 500 kHz
5 | 7 | 15 |  | 5 |  |  | LR-FHSS CR1/3: 1.523 MHz
6 | 7 |  | 250 kHz | 6 |  |  | LR-FHSS CR2/3: 1.523 MHz
7 |  |  | FSK: 50 kbps | 7 |  |  | RFU
8 |  |  | LR-FHSS12 CR1/3: 137 kHz BW | 8 | 12 |  | 500 kHz
9 |  |  | LR-FHSS CR2/3: 137 kHz BW | 9 | 11 |  | 500 kHz
10 |  |  | LR-FHSS CR1/3: 336 kHz BW | 10 | 10 |  | 500 kHz
11 |  |  | LR-FHSS CR1/3: 336 kHz BW | 11 | 9 |  | 500 kHz
|  |  |  | 12 | 8 |  | 500 kHz
|  |  |  | 13 | 7 |  | 500 kHz
Physical bit rate reference - original source |  |  |  | Physical bit rate reference - original source

## User level control
User level control requirements
1. User level control of an access for each incoming packet.
2. Password like protection could be applied but it can be sniffed-out theoretically. Password protected with encryption key and IV provides stronger protection.
3. Two access levels available: normal and admin. What about production process? Something between normal and admin needed.
4. Admin mode - gives unlimited access. Normal mode only for selected parameters.
5. MET receives from COM the information of the current access level (in Header). Based on that provides the access or not. It means that COM does not decide whether to give an access to MET or not, but passes that information to MET. MET always knows actuall list of sensitive parameters (even after reflash). If it is COM that control MET access then COM needs to keep list of sensitive MET parameters. That list needs to be up-to date.
6. COM maiontains the list of its own sensitive parameters.
7. AES-128 encryption is almost always used. Exception for that is only the 'Button function'
During the meeting we see:
1. There are two elements to discuss: the architecture - suggested above. The other is number of user levels and which parameters gets which access level.
Proposed design
1. User level control (ULC) is applied to all links: NFC, wmBus and LoRa.
2. For wmBus and LoRa the ULC control data is part of manufacturer specific application data and it must be the first object written. It's done the same way the other data is written.
3. For NFC the ULC will be added to the protocol design. The NFC encapsulates the IPC. The IPC packet goes either to COM or to MET. If it goes to MET, the COM doesn't unpack it. For that reason the ULC cannot be standard IPC object. The ULC must hit the COM.
4. The ULC mechanism is same for all links (beside the fact it is delivered differently for the NFC).
5. For each required user level there is a 16B passphrase stored in COM. Each one has dedicated encryption key.
6. When packet arrives the ULC access level and Initialization Vector is derived (all plain data).
7. The 16B password for the retrieved user level gets encrypted. It is done using dedicated, stored in the device encryption key and the received IV.
8. There is a shortcut calculated for the encryption 16B password. For example last 4B are taken.
9. The calcuated shortcut is matched with received shortcut.
10. It matched the access can be granted based on the access level required for given data point. Otherwise error code(s) should be returned in a manner applicable to each link.
11. The access is granted only if given data point (MET config element, or MET operational or COMs parameters) has an access level equal or higher than the one retrieved from the packet.
User Level Control data (packets: NFC, wmBus, LoRa) | Length | Comment
Access level code | 1B | (plain data) Value from User levels table (below)
Initialization vector for encryption | 4B | (plain data)
Passphrase shortcut | 4B | (this will be matched with the one computed by COM)
User levels | Access level code [1B] | Password [16B] | IV[4B] | The IV is stored after each correct decryption. Next IV received must be greater than the previous one.
Admin | 0 |  | 0x
Privilidged | 1 |  | 0x
Normal | 2 |  | 0x
MET Config access list - Example
Name | ID | Access level | Comment
DEVICE_CLOCK | 15 | 2 | Normal (all)
DTOF_THRESHOLD | 8 | 0 | Admin only
UNIT_SELECTOR | 6 | 1 | Priviledged or Admin
… | … | …
Example scenario
1. Priviledged user sends a packet using its credentials (level ID, IV and encrypted shortcut for his password.
2. He intents to change DEVICE_CLOC, DTOF_THRESHOLD and INIT_SELECTOR of MET.
3. The packet gets received ULC data unpacked, password shortcut computed and matched. It matches.
4. The COM buids IPC packet to pass received data to MET. It marks user level =1 (priviledged) in the IPC header. (this element needs to be added to the IPC.
5. The met receives the IPC packet and retrieves the access level.
6. It processes each element comparing the received access level with the one in MET Config access list.
7. MET can update the DEVICE_CLOCK ( required access level 2 and the received one = 1 is lower or equal)
8. MET cannot update the DTOF_THRESHOLD (required level access 0 and the received one = 1 and isnt lower and isn't equal). Error is generated.
9. MET can update the UNIT_SELECTOR ( required access level 2 and the received one = 2 is equal)

## Volume units conversion
Max value that MET can return |  | 999999999
|  | Range of value in m3. |  |  |  |  | Unit conversion algorithm:
|  | from '<' | > 'to' | ) 'to' |  |  | 1. Get MET.Volume. Make copy, keep original as VolOrig
nnn from VIF | 1E(nnn-6) m3 | Min | Max | 'Finder' | Scaller for final Value |  | 2. Learn what is the factor 'f' for IQf coding.
7 | 10 m3 | 10 | 9999999990 |  | - |  | 3. Left shift MET.Volume until its MSB fires. Store number of shifts 'n'. Keep shifted value as VolumeShifted.
6 | 1 m3 | 1 | 999999999 | 1000000000 | 1 |  | 4. Left shift all Finder values by recognized n. There is 5 Finder values in the table on the left.
5 | 0.1m3 | 0.1 | 99999999.9 | 100000000 | 10 |  | 4. Alternativelly lookup table could be accessible if number of passible 'f' factors is limited.
4 | 0.01m3 | 0.01 | 9999999.99 | 10000000 | 100 |  | 5. Loop(i) from bottom to top of the table until VolumeShifted gets higher then Finder[i].
3 | 1 liter | 0.001 | 999999.999 | 1000000 | 1000 |  | 6. Keep scaller and nnn to calculate value and construct the VIF
2 | 0.1 liter | 0.0001 | 99999.9999 | 100000 | 10000 |  | 7. Calculate the value = VolOrig * Scaller / 2^f.
1 | 0.01 liter | 1e-05 | 10000 |  | - |  | 8. Construct the VIF = (0x10 ¦ nnn)
0 | 0.001 liter | 1e-06 | 1000 |  | -
Notes:
Finder is used for finding best matching for given value retrieved from the MET. Best matching means highest resolution (smallest unit) concernig bitlength of transporting data field. | [6 empty] | Step 1. is always executed.
Step 2 does not have to be executed each time. It could be remembered once after COM reset.
Examples (IQ16 assumed for examples)
ex.1 |  | hex | dec |  |  |  | Execution of the algorithm steps:
| Volume (1.EA54) | 1EA54 | 1.9153 |  |  | <=== | 1. Get MET.Volume. Make copy, keep original as VolOrig
| Max shift factor | ================> | 31 |  |  | <=== | 2. Learn what is the factor 'f' for IQf coding.
| Left shifted by 31 bits | F52A0000 | 4113170432 |  |  | <=== | 3. Left shift MET.Volume until its MSB fires. Store number of shifts 'n'. Keep shifted value as VolumeShifted.
| Conditions from table | Left shifted by 31 bits | Finder / value_shifted |  |  | <=== | 4. Left shift all Finder values by recognized n. There is 5 Finder values in the table on the left.
| 1000000000 | 2.1475e+18 | 2.1475e+18
| 100000000 | 2.1475e+17 | 2.1475e+17
| 10000000 | 21474836480000000 | 21474832366829568
| 1000000 | 2147483648000000 | 2147479534829568 |  |  | <=== | 5. Loop(i) from bottom to top of the table until VolumeShifted gets higher then Finder[i].
| 100000 | 214748364800000 | 214744251629568 |  |  |  | Condition met imemdiately ==> default unit = 0.1 liter. Decimal scaller =10 000.
| Dec scaller | 10000 |  |  |  | <=== | 6. Keep scaller and nnn to calculate value and construct the VIF
Value = MET.VAL*scaller / factor
| Value | 19153 |  |  |  | <=== | 7. Calculate the value = VolOrig * Scaller / 2^f.
ex.2 |  | hex | dec
| Volume (1063A.5F80) | 1063A5F80 | 67130.373
| Max shift factor | ================> | 15
| Left shifted by 15 bits | 831D2FC0 | 2199728064
| Conditions from table | Left shifted by 15 bits | Finder / value_shifted
| 1000000000 | 32768000000000 | 32765800271936
| 100000000 | 3276800000000 | 3274600271936
| 10000000 | 327680000000 | 325480271936
| 1000000 | 32768000000 | 30568271936
| 100000 | 3276800000 | 1077071936 |  | Condition met imemdiately ==> default unit = 0.1 liter. Decimal scaller =10 000.
| Dec scaller | 10000
Value = MET.VAL*scaller / factor
| Value | 671303730
ex.3 |  | hex | dec
| Volume (58A929.E24A) | 58A929E24A | 5810473.8839
| Max shift factor | ================> | 9
| Left shifted by 9 bits | B15253C4 | 2974962628
| Conditions from table | Left shifted by 9 bits | Finder / value_shifted
| 1000000000 | 512000000000 | 509025037372
| 100000000 | 51200000000 | 48225037372
| 10000000 | 5120000000 | 2145037372 |  | Condition met here. Unit 0.01 m3. Decimal scaller =100.
| 1000000 | 512000000 | -2462962628
| 100000 | 51200000 | -2923762628
| Dec scaller | 100
| Value = MET.VAL*scaller / factor |  |  |  | 581047388
| Value | 581047388 | 5810473.88
ex.4 |  | hex | dec
| Volume 1869F.FFFF) | 1869FFFFF | 100000
| Max shift factor | ================> | 15
| Left shifted by 15 bits | C34FFFFF | 3276799999
| Conditions from table | Left shifted by 15 bits | Finder / value_shifted
| 1000000000 | 32768000000000 | 32764723200001
| 100000000 | 3276800000000 | 3273523200001
| 10000000 | 327680000000 | 324403200001
| 1000000 | 32768000000 | 29491200001
| 100000 | 3276800000 | 1 |  | Condition met here. Unit 0.1 liter. Decimal scaller =10000.
| Dec scaller | 10000
Value = MET.VAL*scaller / factor
| Value | 999999999